## Sign off
Sample requirements per borehole
Document control
Prepared by | Dave Hetherington (UKGEOS Technical Manager)
Prepared by
Reviewed by
Approved by: | Mike Spence (UKGEOS Science Director) | Approved on: 27/02/23
Title | Sample requirements per borehole v6
Reference | C0351

## Notes
Item | Comment
Thermal grout samples - GSH 3 x samples per borehole | Each thermally-enhanced grout sample is put into a 5 litre sealable white pot with lids, filled to near top (the sort of thing used for disturbed geotechnical small bulk soil samples) and labelled clearly with: 1) material type code, 2) BH number and depth of sample, 3) date collected Then stored in a 4-8C fridge on site to limit moisture loss. The pots can then go in the cold store on a shelf on return to Keyworth until testing in the BGS engineering geology lab.
Ownership | At the end of each shift Marriotts will transport the core and samples to the BGS compound where the daily manifest sheet will be signed off and ownership of all samples collected that day accepted by BGS
Sample labels | BGS will provide sample labels for fluids, grouts and LCM tubs. The below is an example of the label to be used:
Transport to BGS | Core and samples will be transported to BGS by Aecom as required (assume transport already in Scope is sufficient to also transport the samples). Maximum storage onsite is 200 m.
Cement samples | 1 x tub of each wet grout mix that is pumped should be collected and retained in a plastic tub as detailed in the following sheets. The same should be done for the dry cement additives used.
Core | Core colour coded in green is the entire borehole from 2 m to total depth
Core | Core colour coded in orange is the last 10 m from 90 to 100 m to be retained

## Cored boreholes
Asset Code |  | Hole Depth | Cored interval top | Cored interval base | Anticipated core recovery | In scope or optional? | Position in drilling schedule
Borehole type
|  | (m bgl) | (m bgl) | (m bgl) | (m)
TH0410 | Flute liner multilevel sampler | 100 | 2 | 100 | 98 | In scope | First borehole drilled
TH0420 | Waterloo 401 multilevel sampler | 100 | 2 | 100 | 98 | In scope | Second borehole drilled
TH0413 | ERT &DTS monitoring well | 100 | 2 | 100 | 98 | In scope | Order flexible
TH0407 | ERT &DTS monitoring well | 100 | 2 | 100 | 98 | In scope | Order flexible
TH0417 | GSH test well | 100 | 2 | 100 | 98 | In scope | Order flexible
TH0423 | GSH test well | 100 | 2 | 100 | 98 | In scope | Order flexible
TH0422 | GSH test well | 100 | 2 | 100 | 98 | Additonal core (Option #1) | Order flexible
TH0416 | GSH test well | 100 | 2 | 100 | 98 | Additonal core (Option #2) | Order flexible
TH0409 | ERT &DTS monitoring well | 100 | 2 | 100 | 98 | Additonal core (Option #3) | Order flexible
TH0411 | ERT &DTS monitoring well | 100 | 2 | 100 | 98 | Additonal core (Option #4) | Order flexible
TH0404 | Uncased bedrock borehole | 100 | 90 | 100 | 10 | Additonal core (Option #5) | Order flexible
TH0405 | Uncased bedrock borehole | 100 | 90 | 100 | 10 | Additonal core (Option #6) | Order flexible
TH0415 | Uncased bedrock borehole | 100 | 90 | 100 | 10 | Additonal core (Option #7) | Order flexible
Note: all other core as of 27-02-23 is to be retained onsite, the core will be recovered in 1.5 m lengths, end caps applied boxed and labelled by Marriotts and stored onsite. This core doesn’t need to be refrigerated

## TH0410
Central borehole TH0410
Wireline logs | [8 empty] | Surface coordinates
Use | Borehole | Hole Depth (m) | Logging Run 1 Depths | Logging Run 1 Tools | Logging Run 2 Depths | Logging Run 2 Tools | Logging Run 3 Depths | Logging Run 3 Depths | Easting | Northing
FLUTe liner central well | TH0410 | 100 | See latest version of C-TSP-03 Wireline Logging Plan | [5 empty] | 344942.088 | 375846.772
Sample requirements
Type |  | Frequency |  | Quantity and volume |  | Sample type |  | Sample vessel | Comments
Core in scope |  | Well cored from 2 m to 100 m. Core to be recovered in 1.5 m lengths and cut into a 1 m and 0.5 m length by BGS. The short 0.5 m length from the next core will be sequential and stored in the same 1 m channel in the core box | [6 empty] | First well to be drilled / cored in the array. Fluorescein dye tracer to be added to drill flush tanks prior to filling with water (solution will be provided by BGS)
Sub cores |  | Every 1.5 m (target max.) |  | 6 sub samples |  | 2 x 10cm long sub-cores for porewater chemistry, 4 x 6cm long quadrants for microbiology |  | vacuum pack foil + sample vessels | 396 sub samples in total
Microbiology
Cuttings samples |  | Well cored so no cuttings samples collected
Drilling mud |  | After every 1.5 m core barrel recovered |  | 2 x 1 litre sample |  | Fluid sample taken from the header box / transfer pump before entering active tank |  | Sample bottle | Additional fluid samples to be taken prior to displacing to clean fluid at +/- 15 m and also at well TD Samples to be stored in the refrigerated container
Mud additives / dry |  | Whenever additives are added to the mud system |  | 1 x sample Minimum of 500 g |  | NA |  | Plastic sample tub | Samples to be stored in the BGS container
LCM materials added |  | Whenever added to the mud system |  | 1 x sample Minimum of 500 g |  | NA |  | Plastic sample tub | Samples to be stored in the BGS container
Surface Casing to 2 m (neat OPC grout (0.4 water solids ratio) or concrete)
Wet cement samples |  | Each time grout is mixed and pumped |  | 1 x sample Minimum of 500 g |  | NA |  | Plastic sample tub | Each cement batch mixed a sample should be taken Samples to be stored in the refrigerated container
Dry cement samples |  | Each time grout is mixed and pumped |  | 1 x sample Minimum of 500 g |  | NA |  | Plastic sample tub | Samples to be stored in the BGS container
Intermediate Casing Cement to have no fly ash content. 1.5% prehydrated Bentonite to be included in cement
Wet cement samples |  | Each time grout is mixed and pumped |  | 1 x sample Minimum of 500 g |  | NA |  | Plastic sample tub | Each cement batch mixed a sample should be taken Samples to be stored in the refrigerated container
Dry cement samples |  | Each time grout is mixed and pumped |  | 1 x sample Minimum of 500 g |  | NA |  | Plastic sample tub | Samples to be stored in the BGS container
Ground water |  | BGS operation - BGS to collect | [6 empty] | Taken back to Keyworth
Sample call

## TH0420
Waterloo 401 - 8 port well TH0420
Wireline logs | [5 empty] | Surface coordinates
Use | Borehole | Hole Depth (m) | Logging Run 1 Depths | Logging Run 1 Tools |  | Easting | Northing
Waterloo 401 - 8 port well | TH0420 | 100 | See latest version of C-TSP-03 Wireline Logging Plan |  |  | 344939.223 | 375847.755
Sample requirements
Type |  | Frequency |  | Quantity and volume | Sample type |  | Sample vessel | Comments
Core in scope |  | Well cored from 2 m to 100 m. Core to be recovered in 1.5 m lengths and cut into a 1 m and 0.5 m length. The short 0.5 m length from the next core will be sequential and stored in the same 1 m channel in the core box. Core curation will be primarily the responsibility of Marriotts however every 4th core recovered BGS will curate in the core container. | [5 empty] | Second well to be drilled / cored in the array
Sub cores |  | Every 6 m |  | 6 sub samples | 2 x 10cm long sub-cores for porewater chemistry, 4 x 6cm long quadrants for microbiology |  | vacuum pack foil + sample vessels | 102 sub samples in total
Cuttings samples |  | Well cored so no cuttings samples collected
Drilling mud |  | After every 1.5 m core barrel recovered |  | 1 x 1 litre sample | Fluid sample taken from the header box / tranfer pump before entering active tank |  | Sample bottle | Additional fluid samples to be taken prior to displacing to clean fluid at +/- 15 m and also at well TD Samples to be stored in the refrigerated container
Mud additives / dry |  | Whenever additives are added to the mud system |  | 1 x sample Minimum of 500 g | NA |  | Plastic sample tub | Samples to be stored in the BGS container
LCM materials added |  | Whenever added to the mud system |  | 1 x sample Minimum of 500 g | NA |  | Plastic sample tub | Samples to be stored in the BGS container
Surface Casing to 2 m (neat OPC grout (0.4 water solids ratio) or concrete)
Wet cement samples |  | Each time grout is mixed and pumped |  | 1 x sample Minimum of 500 g | NA |  | Plastic sample tub | Each cement batch mixed a sample should be taken Samples to be stored in the refrigerated container
Dry cement samples |  | Each time grout is mixed and pumped |  | 1 x sample Minimum of 500 g | NA |  | Plastic sample tub | Samples to be stored in the BGS container
Cement above filter packs (Cement to have no fly ash content. High thermal conductivity grout)
Wet cement samples |  | Each time grout is mixed and pumped |  | Each sample collected: Minimum of 500 g | NA |  | Plastic sample tub | Each cement batch mixed a sample should be taken Samples to be stored in the refrigerated container
Dry cement samples |  | Each time grout is mixed and pumped |  | 1 x sample of each component of the mix, minimum of 500 g 1 x mix water sample, minimum 1 L | NA |  | Plastic sample tub | Samples to be stored in the BGS container
Ground water |  | BGS operation - BGS to collect | [5 empty] | Taken back to Keyworth
Sample call
Well to be cored as the preferred drilling method (not part of the 600 m of core in scope). Provision to collect this core in 1.5 m lengths from the drilling contractor to be made. BGS to provide core boxes for this well. If the well is drilled conventionally then revert to the contractor collecting cuttings samples as detailed below | [6 empty] | Optional #1

## TH0418
Waterloo 401 - 8 port well TH0418
Wireline logs | [5 empty] | Surface coordinates
Use | Borehole | Hole Depth (m) | Logging Run 1 Depths | Logging Run 1 Tools |  | Easting | Northing
Waterloo 401 - 8 port well | TH0418 | 100 | See latest version of C-TSP-03 Wireline Logging Plan |  |  | 344941.092 | 375843.919
Sample requirements
Type |  | Frequency |  | Quantity and volume | Sample type |  | Sample vessel | Comments
Core |  | Core to be retained in 1.5 m lengths by Marriotts, end caps applied and labelled up and stored in core boxes onsite (not required to be refrigerated) | [5 empty] | Additional instructed core to be retained
Sub cores |  | Not planned
Cuttings samples |  | Not planned
Drilling mud |  | Every 6 m drilled |  | 1 x 1 litre sample | Fluid sample taken from the header box / tranfer pump before entering active tank |  | Sample bottle | Additional fluid samples to be taken prior to displacing to clean fluid at +/- 15 m and also at well TD Samples to be stored in the refrigerated container
Mud additives / dry |  | Whenever additives are added to the mud system |  | 1 x sample Minimum of 500 g | NA |  | Plastic sample tub | Samples to be stored in the BGS container
LCM materials added |  | Whenever added to the mud system |  | 1 x sample Minimum of 500 g | NA |  | Plastic sample tub | Samples to be stored in the BGS container
Surface Casing to 2 m (neat OPC grout (0.4 water solids ratio) or concrete)
Wet cement samples |  | Each time grout is mixed and pumped |  | 1 x sample Minimum of 500 g | NA |  | Plastic sample tub | Each cement batch mixed a sample should be taken Samples to be stored in the refrigerated container
Dry cement samples |  | Each time grout is mixed and pumped |  | 1 x sample Minimum of 500 g | NA |  | Plastic sample tub | Samples to be stored in the BGS container
Cement above filter packs (Cement to have no fly ash content. High thermal conductivity grout)
Wet cement samples |  | 2 x samples to be taken in total: One from the first mix above the back fill and one from near surface. Note if the back fill material top is deeper than 15 m BGL the number of cement samples maybe increased |  | Each sample collected: Minimum of 500 g | NA |  | Plastic sample tub | In addition to the retained samples a mud balance should be used to confirm the density (SG) of each batch pumped and this recored on a sheet onsite and given to BGS on completion with the samples. Target density and tolerance TBC Samples to be stored in the refrigerated container
Dry cement samples |  | Before grouting commences |  | 1 x sample of each component of the mix, minimum of 500 g 1 x mix water sample, minimum 1 L | NA |  | Plastic sample tub | Samples to be stored in the BGS container. Grout consignment number to be recorded on sample. Date and time of collection to be stated on the water sample
Ground water |  | BGS operation - BGS to collect | [5 empty] | Taken back to Keyworth
Sample call

## TH0419
Waterloo 401 - 8 port well TH0419
Wireline logs | [5 empty] | Surface coordinates
Use | Borehole | Hole Depth (m) | Logging Run 1 Depths | Logging Run 1 Tools |  | Easting | Northing
Waterloo 401 - 8 port well | TH0419 | 100 | See latest version of C-TSP-03 Wireline Logging Plan |  |  | 344944.913 | 375845.765
Sample requirements
Type |  | Frequency |  | Quantity and volume | Sample type |  | Sample vessel | Comments
Core |  | Remaining core to be retained in 1.5 m lengths by Marriotts, end caps applied and labelled up and stored in core boxes onsite (not required to be refrigerated) | [5 empty] | Additional instructed core to be retained
Sub cores |  | Not planned
Cuttings samples |  | Not planned
Drilling mud |  | Every 6 m drilled |  | 1 x 1 litre sample | Fluid sample taken from the header box / tranfer pump before entering active tank |  | Sample bottle | Additional fluid samples to be taken prior to displacing to clean fluid at +/- 15 m and also at well TD Samples to be stored in the refrigerated container
Mud additives / dry |  | Whenever additives are added to the mud system |  | 1 x sample Minimum of 500 g | NA |  | Plastic sample tub | Samples to be stored in the BGS container
LCM materials added |  | Whenever added to the mud system |  | 1 x sample Minimum of 500 g | NA |  | Plastic sample tub | Samples to be stored in the BGS container
Surface Casing to 2 m (neat OPC grout (0.4 water solids ratio) or concrete)
Wet cement samples |  | Each time grout is mixed and pumped |  | 1 x sample Minimum of 500 g | NA |  | Plastic sample tub | Each cement batch mixed a sample should be taken Samples to be stored in the refrigerated container
Dry cement samples |  | Each time grout is mixed and pumped |  | 1 x sample Minimum of 500 g | NA |  | Plastic sample tub | Samples to be stored in the BGS container
Cement above filter packs (Cement to have no fly ash content. High thermal conductivity grout)
Wet cement samples |  | 2 x samples to be taken in total: One from the first mix above the back fill and one from near surface. Note if the back fill material top is deeper than 15 m BGL the number of cement samples maybe increased |  | Each sample collected: Minimum of 500 g | NA |  | Plastic sample tub | In addition to the retained samples a mud balance should be used to confirm the density (SG) of each batch pumped and this recored on a sheet onsite and given to BGS on completion with the samples. Target density and tolerance TBC Samples to be stored in the refrigerated container
Dry cement samples |  | Before grouting commences |  | 1 x sample of each component of the mix, minimum of 500 g 1 x mix water sample, minimum 1 L | NA |  | Plastic sample tub | Samples to be stored in the BGS container. Grout consignment number to be recorded on sample. Date and time of collection to be stated on the water sample
Ground water |  | BGS operation - BGS to collect | [5 empty] | Taken back to Keyworth
Sample call

## TH0421
Waterloo 401 - 8 port well TH0421
Wireline logs | [5 empty] | Surface coordinates
Use | Borehole | Hole Depth (m) | Logging Run 1 Depths | Logging Run 1 Tools |  | Easting | Northing
Waterloo 401 - 8 port well | TH0421 | 100 | See latest version of C-TSP-03 Wireline Logging Plan |  |  | 344943.05 | 375849.585
Sample requirements
Type |  | Frequency |  | Quantity and volume | Sample type |  | Sample vessel | Comments
Core |  | Remaining core to be retained in 1.5 m lengths by Marriotts, end caps applied and labelled up and stored in core boxes onsite (not required to be refrigerated) | [5 empty] | Additional instructed core to be retained
Sub cores |  | Not planned
Cuttings samples |  | Not planned
Drilling mud |  | Every 6 m drilled |  | 1 x 1 litre sample | Fluid sample taken from the header box / tranfer pump before entering active tank |  | Sample bottle | Additional fluid samples to be taken prior to displacing to clean fluid at +/- 15 m and also at well TD Samples to be stored in the refrigerated container
Mud additives / dry |  | Whenever additives are added to the mud system |  | 1 x sample Minimum of 500 g | NA |  | Plastic sample tub | Samples to be stored in the BGS container
LCM materials added |  | Whenever added to the mud system |  | 1 x sample Minimum of 500 g | NA |  | Plastic sample tub | Samples to be stored in the BGS container
Surface Casing to 2 m (neat OPC grout (0.4 water solids ratio) or concrete)
Wet cement samples |  | Each time grout is mixed and pumped |  | 1 x sample Minimum of 500 g | NA |  | Plastic sample tub | Each cement batch mixed a sample should be taken Samples to be stored in the refrigerated container
Dry cement samples |  | Each time grout is mixed and pumped |  | 1 x sample Minimum of 500 g | NA |  | Plastic sample tub | Samples to be stored in the BGS container
Cement above filter packs (Cement to have no fly ash content. High thermal conductivity grout)
Wet cement samples |  | 2 x samples to be taken in total: One from the first mix above the back fill and one from near surface. Note if the back fill material top is deeper than 15 m BGL the number of cement samples maybe increased |  | Each sample collected: Minimum of 500 g | NA |  | Plastic sample tub | In addition to the retained samples a mud balance should be used to confirm the density (SG) of each batch pumped and this recored on a sheet onsite and given to BGS on completion with the samples. Target density and tolerance TBC Samples to be stored in the refrigerated container
Dry cement samples |  | Before grouting commences |  | 1 x sample of each component of the mix, minimum of 500 g 1 x mix water sample, minimum 1 L | NA |  | Plastic sample tub | Samples to be stored in the BGS container. Grout consignment number to be recorded on sample. Date and time of collection to be stated on the water sample
Ground water |  | BGS operation - BGS to collect | [5 empty] | Taken back to Keyworth
Sample call

## TH0416
GSH well TH0416
Wireline logs | [5 empty] | Surface coordinates
Use | Borehole | Hole Depth (m) | Logging Run 1 Depths | Logging Run 1 Tools |  | Easting | Northing
GSH test well | TH0416 | 100 | See latest version of C-TSP-03 Wireline Logging Plan |  |  | 344940.132 | 375841.083
Sample requirements
Type |  | Frequency |  | Quantity and volume | Sample type |  | Sample vessel | Comments
Core |  | Core to be recovered in 1.5 m lengths and cut into a 1 m and 0.5 m length by Marriotts. The short 0.5 m length from the next core will be sequential and stored in the same 1 m channel in the core box. BGS to provide core boxes for this well. | [5 empty] | Additonal core - Option#2
Sub cores |  | Not planned
Cuttings samples |  | Well cored so no cuttings samples collected
Drilling mud |  | Every 6 m drilled |  | 1 x 1 litre sample | Fluid sample taken from the header box / tranfer pump before entering active tank |  | Sample bottle | Additional fluid samples to be taken prior to displacing to clean fluid at +/- 15 m and also at well TD Samples to be stored in the refrigerated container
Mud additives / dry |  | Whenever additives are added to the mud system |  | 1 x sample Minimum of 500 g | NA |  | Plastic sample tub | Samples to be stored in the BGS container
LCM materials added |  | Whenever added to the mud system |  | 1 x sample Minimum of 500 g | NA |  | Plastic sample tub | Samples to be stored in the BGS container
Surface Casing to 2 m (neat OPC grout (0.4 water solids ratio) or concrete)
Wet cement samples |  | Each time grout is mixed and pumped |  | 1 x sample Minimum of 500 g | NA |  | Plastic sample tub | Each cement batch mixed a sample should be taken Samples to be stored in the refrigerated container
Dry cement samples |  | Each time grout is mixed and pumped |  | 1 x sample Minimum of 500 g | NA |  | Plastic sample tub | Samples to be stored in the BGS container
Cement backfill around heat exchangers (Cement to have no fly ash content. High thermal conductivity grout)
Wet cement samples |  | 3 x samples to be taken in total: One from the base circa 100 m, One from 50 m One from near surface |  | 3 x sample required see notes Minimum of 5 L | NA |  | 5L sealable plastic sample tub | Each cement sample taken should be in a large 5 L tub. See notes tab for full details In addition to the retained samples a mud balance should be used to confirm the density (SG) of each batch pumped and this recored on a sheet onsite and given to BGS on completion with the samples. Target density and tolerance TBC Samples to be stored in the refrigerated container
Dry cement samples |  | Before grouting commences |  | 1 x sample of each component of the mix, minimum of 500 g 1 x mix water sample, minimum 1 L | NA |  | Plastic sample tub | Samples to be stored in the BGS container. Grout consignment number to be recorded on sample. Date and time of collection to be stated on the water sample
Ground water |  | BGS operation - BGS to collect | [5 empty] | Taken back to Keyworth
Sample call

## TH0417
GSH well TH0417
Wireline logs | [5 empty] | Surface coordinates
Use | Borehole | Hole Depth (m) | Logging Run 1 Depths | Logging Run 1 Tools |  | Easting | Northing
GSH test well | TH0417 | 100 | See latest version of C-TSP-03 Wireline Logging Plan |  |  | 344947.757 | 375844.796
Sample requirements
Type |  | Frequency |  | Quantity and volume | Sample type |  | Sample vessel | Comments
Core in scope |  | Well cored from 2 m to 100 m. Core to be recovered in 1.5 m lengths and cut into a 1 m and 0.5 m length. The short 0.5 m length from the next core will be sequential and stored in the same 1 m channel in the core box. Contractor to curate.
Sub cores |  | Not planned for this core - retained in liner and preserved
Cuttings samples |  | Well cored so no cuttings samples collected
Drilling mud |  | Every 6 m drilled |  | 1 x 1 litre sample | Fluid sample taken from the header box / tranfer pump before entering active tank |  | Sample bottle | Additional fluid samples to be taken prior to displacing to clean fluid at +/- 15 m and also at well TD Samples to be stored in the refrigerated container
Mud additives / dry |  | Whenever additives are added to the mud system |  | 1 x sample Minimum of 500 g | NA |  | Plastic sample tub | Samples to be stored in the BGS container
LCM materials added |  | Whenever added to the mud system |  | 1 x sample Minimum of 500 g | NA |  | Plastic sample tub | Samples to be stored in the BGS container
Surface Casing to 2 m (neat OPC grout (0.4 water solids ratio) or concrete)
Wet cement samples |  | Each time grout is mixed and pumped |  | 1 x sample Minimum of 500 g | NA |  | Plastic sample tub | Each cement batch mixed a sample should be taken Samples to be stored in the refrigerated container
Dry cement samples |  | Each time grout is mixed and pumped |  | 1 x sample Minimum of 500 g | NA |  | Plastic sample tub | Samples to be stored in the BGS container
Cement backfill around heat exchangers (Cement to have no fly ash content. High thermal conductivity grout)
Wet cement samples |  | 3 x samples to be taken in total: One from the base circa 100 m, One from 50 m One from near surface |  | 3 x sample required see notes Minimum of 5 L | NA |  | 5L sealable plastic sample tub | Each cement sample taken should be in a large 5 L tub. See notes tab for full details In addition to the retained samples a mud balance should be used to confirm the density (SG) of each batch pumped and this recored on a sheet onsite and given to BGS on completion with the samples. Target density and tolerance TBC Samples to be stored in the refrigerated container
Dry cement samples |  | Before grouting commences |  | 1 x sample of each component of the mix, minimum of 500 g 1 x mix water sample, minimum 1 L | NA |  | Plastic sample tub | Samples to be stored in the BGS container. Grout consignment number to be recorded on sample. Date and time of collection to be stated on the water sample
Ground water |  | BGS operation - BGS to collect | [5 empty] | Taken back to Keyworth
Sample call

## TH0422
GSH well TH0422
Wireline logs | [5 empty] | Surface coordinates
Use | Borehole | Hole Depth (m) | Logging Run 1 Depths | Logging Run 1 Tools |  | Easting | Northing
GSH test well | TH0422 | 100 | See latest version of C-TSP-03 Wireline Logging Plan |  |  | 344936.425 | 375848.714
Sample requirements
Type |  | Frequency |  | Quantity and volume | Sample type |  | Sample vessel | Comments
Core |  | Core to be recovered in 1.5 m lengths and cut into a 1 m and 0.5 m length by Marriotts. The short 0.5 m length from the next core will be sequential and stored in the same 1 m channel in the core box. BGS to provide core boxes for this well. | [5 empty] | Additonal core - Option #1
Sub cores |  | Not planned
Cuttings samples |  | Well cored so no cuttings samples collected
Drilling mud |  | Every 6 m drilled |  | 1 x 1 litre sample | Fluid sample taken from the header box / tranfer pump before entering active tank |  | Sample bottle | Additional fluid samples to be taken prior to displacing to clean fluid at +/- 15 m and also at well TD Samples to be stored in the refrigerated container
Mud additives / dry |  | Whenever additives are added to the mud system |  | 1 x sample Minimum of 500 g | NA |  | Plastic sample tub | Samples to be stored in the BGS container
LCM materials added |  | Whenever added to the mud system |  | 1 x sample Minimum of 500 g | NA |  | Plastic sample tub | Samples to be stored in the BGS container
Surface Casing to 2 m (neat OPC grout (0.4 water solids ratio) or concrete)
Wet cement samples |  | Each time grout is mixed and pumped |  | 1 x sample Minimum of 500 g | NA |  | Plastic sample tub | Each cement batch mixed a sample should be taken Samples to be stored in the refrigerated container
Dry cement samples |  | Each time grout is mixed and pumped |  | 1 x sample Minimum of 500 g | NA |  | Plastic sample tub | Samples to be stored in the BGS container
Cement backfill around heat exchangers (Cement to have no fly ash content. High thermal conductivity grout)
Wet cement samples |  | 3 x samples to be taken in total: One from the base circa 100 m, One from 50 m One from near surface |  | 3 x sample required see notes Minimum of 5 L | NA |  | 5L sealable plastic sample tub | Each cement sample taken should be in a large 5 L tub. See notes tab for full details In addition to the retained samples a mud balance should be used to confirm the density (SG) of each batch pumped and this recored on a sheet onsite and given to BGS on completion with the samples. Target density and tolerance TBC Samples to be stored in the refrigerated container
Dry cement samples |  | Before grouting commences |  | 1 x sample of each component of the mix, minimum of 500 g 1 x mix water sample, minimum 1 L | NA |  | Plastic sample tub | Samples to be stored in the BGS container. Grout consignment number to be recorded on sample. Date and time of collection to be stated on the water sample
Ground water |  | BGS operation - BGS to collect | [5 empty] | Taken back to Keyworth
Sample call

## TH0423
GSH well TH0423
Wireline logs | [5 empty] | Surface coordinates
Use | Borehole | Hole Depth (m) | Logging Run 1 Depths | Logging Run 1 Tools |  | Easting | Northing
GSH test well | TH0423 | 100 | See latest version of C-TSP-03 Wireline Logging Plan |  |  | 344944.045 | 375852.444
Sample requirements
Type |  | Frequency |  | Quantity and volume | Sample type |  | Sample vessel | Comments
Core in scope |  | Well cored from 2 m to 100 m. Core to be recovered in 1.5 m lengths and cut into a 1 m and 0.5 m length. The short 0.5 m length from the next core will be sequential and stored in the same 1 m channel in the core box. Contractor to curate. | [6 empty] | TBC if this will be the replacement sub sampled well for TH0413
Sub cores |  | Not planned for this core - retained in liner and preserved
Cuttings samples |  | Well cored so no cuttings samples collected
Drilling mud |  | Every 6 m drilled |  | 1 x 1 litre sample | Fluid sample taken from the header box / tranfer pump before entering active tank |  | Sample bottle | Additional fluid samples to be taken prior to displacing to clean fluid at +/- 15 m and also at well TD Samples to be stored in the refrigerated container
Mud additives / dry |  | Whenever additives are added to the mud system |  | 1 x sample Minimum of 500 g | NA |  | Plastic sample tub | Samples to be stored in the BGS container
LCM materials added |  | Whenever added to the mud system |  | 1 x sample Minimum of 500 g | NA |  | Plastic sample tub | Samples to be stored in the BGS container
Surface Casing to 2 m (neat OPC grout (0.4 water solids ratio) or concrete)
Wet cement samples |  | 3 x samples to be taken in total: One from the base circa 100 m, One from 50 m One from near surface |  | 3 x sample required see notes Minimum of 5 L | NA |  | 5L sealable plastic sample tub | Each cement batch mixed a sample should be taken Samples to be stored in the refrigerated container
Dry cement samples |  | Each time grout is mixed and pumped |  | 1 x sample Minimum of 500 g | NA |  | Plastic sample tub | Samples to be stored in the BGS container
Cement backfill around heat exchangers (Cement to have no fly ash content. High thermal conductivity grout)
Wet cement samples |  | 3 x samples to be taken in total: One from the base circa 100 m, One from 50 m One from near surface |  | 3 x sample required see notes Minimum of 5 L | NA |  | 5L sealable plastic sample tub | Each cement sample taken should be in a large 5 L tub. See notes tab for full details In addition to the retained samples a mud balance should be used to confirm the density (SG) of each batch pumped and this recored on a sheet onsite and given to BGS on completion with the samples. Target density and tolerance TBC Samples to be stored in the refrigerated container
Dry cement samples |  | Before grouting commences |  | 1 x sample of each component of the mix, minimum of 500 g 1 x mix water sample, minimum 1 L | NA |  | Plastic sample tub | Samples to be stored in the BGS container. Grout consignment number to be recorded on sample. Date and time of collection to be stated on the water sample
Ground water |  | BGS operation - BGS to collect | [5 empty] | Taken back to Keyworth
Sample call

## TH0406
Abstraction / reinjection well TH0406
Wireline logs | [5 empty] | Surface coordinates
Use | Borehole | Hole Depth (m) | Logging Run 1 Depths | Logging Run 1 Tools |  | Easting | Northing
Abstraction / reinjection well | TH0406 | 100 | See latest version of C-TSP-03 Wireline Logging Plan |  |  | 344938.177 | 375835.398
Sample requirements
Type |  | Frequency |  | Quantity and volume | Sample type |  | Sample vessel | Comments
Core |  | Remaining core to be retained in 1.5 m lengths by Marriotts, end caps applied and labelled up and stored in core boxes onsite (not required to be refrigerated) | [5 empty] | Additional instructed core to be retained
Sub cores |  | Not planned
Cuttings samples |  | Not planned
Drilling mud |  | Every 6 m drilled |  | 1 x 1 litre sample | Fluid sample taken from the header box / tranfer pump before entering active tank |  | Sample bottle | Additional fluid samples to be taken prior to displacing to clean fluid at +/- 15 m and also at well TD Samples to be stored in the refrigerated container
Mud additives / dry |  | Whenever additives are added to the mud system |  | 1 x sample Minimum of 500 g | NA |  | Plastic sample tub | Samples to be stored in the BGS container
LCM materials added |  | Whenever added to the mud system |  | 1 x sample Minimum of 500 g | NA |  | Plastic sample tub | Samples to be stored in the BGS container
Surface Casing to 2 m (neat OPC grout (0.4 water solids ratio) or concrete)
Wet cement samples |  | Each time grout is mixed and pumped |  | 1 x sample Minimum of 500 g | NA |  | Plastic sample tub | Each cement batch mixed a sample should be taken Samples to be stored in the refrigerated container
Dry cement samples |  | Each time grout is mixed and pumped |  | 1 x sample Minimum of 500 g | NA |  | Plastic sample tub | Samples to be stored in the BGS container
Intermediate Casing Cement to have no fly ash content. 1.5% prehydrated Bentonite to be included in cement
Wet cement samples |  | 2 x samples to be taken in total: One from the base circa 15 m, One from near surface |  | Each sample collected: Minimum of 500 g | NA |  | Plastic sample tub | In addition to the retained samples a mud balance should be used to confirm the density (SG) of each batch pumped and this recored on a sheet onsite and given to BGS on completion with the samples. Target density and tolerance TBC Samples to be stored in the refrigerated container
Dry cement samples |  | Before grouting commences |  | 1 x sample of each component of the mix, minimum of 500 g 1 x mix water sample, minimum 1 L | NA |  | Plastic sample tub | Samples to be stored in the BGS container. Grout consignment number to be recorded on sample. Date and time of collection to be stated on the water sample
Ground water |  | BGS operation - BGS to collect | [5 empty] | Taken back to Keyworth
Sample call

## TH0408
Abstraction / reinjection well TH0408
Wireline logs | [5 empty] | Surface coordinates
Use | Borehole | Hole Depth (m) | Logging Run 1 Depths | Logging Run 1 Tools |  | Easting | Northing
Abstraction / reinjection well | TH0408 | 100 | See latest version of C-TSP-03 Wireline Logging Plan |  |  | 344930.719 | 375850.685
Sample requirements
Type |  | Frequency |  | Quantity and volume | Sample type |  | Sample vessel | Comments
Core |  | Core to be retained in 1.5 m lengths by Marriotts, end caps applied and labelled up and stored in core boxes onsite (not required to be refrigerated) | [5 empty] | Additional instructed core to be retained
Sub cores |  | Not planned
Cuttings samples |  | Not planned
Drilling mud |  | Every 6 m drilled |  | 1 x 1 litre sample | Fluid sample taken from the header box / tranfer pump before entering active tank |  | Sample bottle | Additional fluid samples to be taken prior to displacing to clean fluid at +/- 15 m and also at well TD Samples to be stored in the refrigerated container
Mud additives / dry |  | Whenever additives are added to the mud system |  | 1 x sample Minimum of 500 g | NA |  | Plastic sample tub | Samples to be stored in the BGS container
LCM materials added |  | Whenever added to the mud system |  | 1 x sample Minimum of 500 g | NA |  | Plastic sample tub | Samples to be stored in the BGS container
Surface Casing to 2 m (neat OPC grout (0.4 water solids ratio) or concrete)
Wet cement samples |  | Each time grout is mixed and pumped |  | 1 x sample Minimum of 500 g | NA |  | Plastic sample tub | Each cement batch mixed a sample should be taken Samples to be stored in the refrigerated container
Dry cement samples |  | Each time grout is mixed and pumped |  | 1 x sample Minimum of 500 g | NA |  | Plastic sample tub | Samples to be stored in the BGS container
Intermediate Casing Cement to have no fly ash content. 1.5% prehydrated Bentonite to be included in cement
Wet cement samples |  | 2 x samples to be taken in total: One from the base circa 15 m, One from near surface |  | Each sample collected: Minimum of 500 g | NA |  | Plastic sample tub | In addition to the retained samples a mud balance should be used to confirm the density (SG) of each batch pumped and this recored on a sheet onsite and given to BGS on completion with the samples. Target density and tolerance TBC Samples to be stored in the refrigerated container
Dry cement samples |  | Before grouting commences |  | 1 x sample of each component of the mix, minimum of 500 g 1 x mix water sample, minimum 1 L | NA |  | Plastic sample tub | Samples to be stored in the BGS container. Grout consignment number to be recorded on sample. Date and time of collection to be stated on the water sample
Ground water |  | BGS operation - BGS to collect | [5 empty] | Taken back to Keyworth
Sample call

## TH0412
Abstraction / reinjection well TH0412
Wireline logs | [5 empty] | Surface coordinates
Use | Borehole | Hole Depth (m) | Logging Run 1 Depths | Logging Run 1 Tools |  | Easting | Northing
Abstraction / reinjection well | TH0412 | 100 | See latest version of C-TSP-03 Wireline Logging Plan |  |  | 344953.443 | 375842.839
Sample requirements
Type |  | Frequency |  | Quantity and volume | Sample type |  | Sample vessel | Comments
Core |  | Core to be retained in 1.5 m lengths by Marriotts, end caps applied and labelled up and stored in core boxes onsite (not required to be refrigerated) | [5 empty] | Additional instructed core to be retained
Sub cores |  | Not planned
Cuttings samples |  | Not planned
Drilling mud |  | Every 6 m drilled |  | 1 x 1 litre sample | Fluid sample taken from the header box / tranfer pump before entering active tank |  | Sample bottle | Additional fluid samples to be taken prior to displacing to clean fluid at +/- 15 m and also at well TD Samples to be stored in the refrigerated container
Mud additives / dry |  | Whenever additives are added to the mud system |  | 1 x sample Minimum of 500 g | NA |  | Plastic sample tub | Samples to be stored in the BGS container
LCM materials added |  | Whenever added to the mud system |  | 1 x sample Minimum of 500 g | NA |  | Plastic sample tub | Samples to be stored in the BGS container
Surface Casing to 2 m (neat OPC grout (0.4 water solids ratio) or concrete)
Wet cement samples |  | Each time grout is mixed and pumped |  | 1 x sample Minimum of 500 g | NA |  | Plastic sample tub | Each cement batch mixed a sample should be taken Samples to be stored in the refrigerated container
Dry cement samples |  | Each time grout is mixed and pumped |  | 1 x sample Minimum of 500 g | NA |  | Plastic sample tub | Samples to be stored in the BGS container
Intermediate Casing Cement to have no fly ash content. 1.5% prehydrated Bentonite to be included in cement
Wet cement samples |  | 2 x samples to be taken in total: One from the base circa 15 m, One from near surface |  | Each sample collected: Minimum of 500 g | NA |  | Plastic sample tub | In addition to the retained samples a mud balance should be used to confirm the density (SG) of each batch pumped and this recored on a sheet onsite and given to BGS on completion with the samples. Target density and tolerance TBC Samples to be stored in the refrigerated container
Dry cement samples |  | Before grouting commences |  | 1 x sample of each component of the mix, minimum of 500 g 1 x mix water sample, minimum 1 L | NA |  | Plastic sample tub | Samples to be stored in the BGS container. Grout consignment number to be recorded on sample. Date and time of collection to be stated on the water sample
Ground water |  | BGS operation - BGS to collect | [5 empty] | Taken back to Keyworth
Sample call

## TH0414
Abstraction / reinjection well TH0414
Wireline logs | [5 empty] | Surface coordinates
Use | Borehole | Hole Depth (m) | Logging Run 1 Depths | Logging Run 1 Tools |  | Easting | Northing
Abstraction / reinjection well | TH0414 | 100 | See latest version of C-TSP-03 Wireline Logging Plan |  |  | 344945.995 | 375858.124
Sample requirements
Type |  | Frequency |  | Quantity and volume | Sample type |  | Sample vessel | Comments
Core |  | Core to be retained in 1.5 m lengths by Marriotts, end caps applied and labelled up and stored in core boxes onsite (not required to be refrigerated) | [5 empty] | Additional instructed core to be retained
Sub cores |  | Not planned
Cuttings samples |  | Not planned
Drilling mud |  | Every 6 m drilled |  | 1 x 1 litre sample | Fluid sample taken from the header box / tranfer pump before entering active tank |  | Sample bottle | Additional fluid samples to be taken prior to displacing to clean fluid at +/- 15 m and also at well TD Samples to be stored in the refrigerated container
Mud additives / dry |  | Whenever additives are added to the mud system |  | 1 x sample Minimum of 500 g | NA |  | Plastic sample tub | Samples to be stored in the BGS container
LCM materials added |  | Whenever added to the mud system |  | 1 x sample Minimum of 500 g | NA |  | Plastic sample tub | Samples to be stored in the BGS container
Surface Casing to 2 m (neat OPC grout (0.4 water solids ratio) or concrete)
Wet cement samples |  | Each time grout is mixed and pumped |  | 1 x sample Minimum of 500 g | NA |  | Plastic sample tub | Each cement batch mixed a sample should be taken Samples to be stored in the refrigerated container
Dry cement samples |  | Each time grout is mixed and pumped |  | 1 x sample Minimum of 500 g | NA |  | Plastic sample tub | Samples to be stored in the BGS container
Intermediate Casing Cement to have no fly ash content. 1.5% prehydrated Bentonite to be included in cement
Wet cement samples |  | 2 x samples to be taken in total: One from the base circa 15 m, One from near surface |  | Each sample collected: Minimum of 500 g | NA |  | Plastic sample tub | In addition to the retained samples a mud balance should be used to confirm the density (SG) of each batch pumped and this recored on a sheet onsite and given to BGS on completion with the samples. Target density and tolerance TBC Samples to be stored in the refrigerated container
Dry cement samples |  | Before grouting commences |  | 1 x sample of each component of the mix, minimum of 500 g 1 x mix water sample, minimum 1 L | NA |  | Plastic sample tub | Samples to be stored in the BGS container. Grout consignment number to be recorded on sample. Date and time of collection to be stated on the water sample
Ground water |  | BGS operation - BGS to collect | [5 empty] | Taken back to Keyworth
Sample call

## TH0407
ERT &DTS monitoring well TH0407
Wireline logs | [7 empty] | Surface coordinates
Use | Borehole | Hole Depth (m) | Logging Run 1 Depths | Logging Run 1 Tools | Logging Run 2 Depths | Logging Run 2 Tools |  | Easting | Northing
ERT &DTS monitoring well | TH0407 | 101 | See latest version of C-TSP-03 Wireline Logging Plan |  |  |  |  | 344925.069 | 375852.636
Sample requirements
Type |  | Frequency |  | Quantity and volume | Sample type |  | Sample vessel | Comments
Core in scope |  | Well cored from 2 m to 100 m. Core to be recovered in 1.5 m lengths and cut into a 1 m and 0.5 m length. The short 0.5 m length from the next core will be sequential and stored in the same 1 m channel in the core box. Contractor to curate.
Sub cores |  | Not planned for this core - retained in liner and preserved
Cuttings samples |  | Well cored so no cuttings samples collected
Drilling mud |  | Every 6 m drilled |  | 1 x 1 litre sample | Fluid sample taken from the header box / tranfer pump before entering active tank |  | Sample bottle | Additional fluid samples to be taken prior to displacing to clean fluid at +/- 15 m and also at well TD Samples to be stored in the refrigerated container
Mud additives / dry |  | Whenever additives are added to the mud system |  | 1 x sample Minimum of 500 g | NA |  | Plastic sample tub | Samples to be stored in the BGS container
LCM materials added |  | Whenever added to the mud system |  | 1 x sample Minimum of 500 g | NA |  | Plastic sample tub | Samples to be stored in the BGS container
Surface Casing to 2 m (neat OPC grout (0.4 water solids ratio) or concrete)
Wet cement samples |  | Each time grout is mixed and pumped |  | 1 x sample Minimum of 500 g | NA |  | Plastic sample tub | Each cement batch mixed a sample should be taken Samples to be stored in the refrigerated container
Dry cement samples |  | Each time grout is mixed and pumped |  | 1 x sample Minimum of 500 g | NA |  | Plastic sample tub | Samples to be stored in the BGS container
Cement backfill around ERT/DTS completion (Cement to have no fly ash content. High thermal conductivity grout)
Wet cement samples |  | 3 x samples to be taken in total: One from the base circa 100 m, One from 50 m One from near surface |  | Each sample collected: Minimum of 500 g | NA |  | Plastic sample tub | In addition to the retained samples a mud balance should be used to confirm the density (SG) of each batch pumped and this recored on a sheet onsite and given to BGS on completion with the samples. Target density and tolerance TBC Samples to be stored in the refrigerated container
Dry cement samples |  | Before grouting commences |  | 1 x sample of each component of the mix, minimum of 500 g 1 x mix water sample, minimum 1 L | NA |  | Plastic sample tub | Samples to be stored in the BGS container. Grout consignment number to be recorded on sample. Date and time of collection to be stated on the water sample
Ground water |  | BGS operation - BGS to collect | [5 empty] | Taken back to Keyworth
Sample call

## TH0409
ERT &DTS monitoring well TH0409
Wireline logs | [7 empty] | Surface coordinates
Use | Borehole | Hole Depth (m) | Logging Run 1 Depths | Logging Run 1 Tools | Logging Run 2 Depths | Logging Run 2 Tools |  | Easting | Northing
ERT &DTS monitoring well | TH0409 | 101 | See latest version of C-TSP-03 Wireline Logging Plan |  |  |  |  | 344936.221 | 375829.728
Sample requirements
Type |  | Frequency |  | Quantity and volume | Sample type |  | Sample vessel | Comments
Core |  | Core to be recovered in 1.5 m lengths and cut into a 1 m and 0.5 m length by Marriotts. The short 0.5 m length from the next core will be sequential and stored in the same 1 m channel in the core box. BGS to provide core boxes for this well. | [5 empty] | Additonal core - Option #3
Sub cores |  | Not planned
Cuttings samples |  | Well cored so no cuttings samples collected
Drilling mud |  | Every 6 m drilled |  | 1 x 1 litre sample | Fluid sample taken from the header box / tranfer pump before entering active tank |  | Sample bottle | Additional fluid samples to be taken prior to displacing to clean fluid at +/- 15 m and also at well TD Samples to be stored in the refrigerated container
Mud additives / dry |  | Whenever additives are added to the mud system |  | 1 x sample Minimum of 500 g | NA |  | Plastic sample tub | Samples to be stored in the BGS container
LCM materials added |  | Whenever added to the mud system |  | 1 x sample Minimum of 500 g | NA |  | Plastic sample tub | Samples to be stored in the BGS container
Surface Casing to 2 m (neat OPC grout (0.4 water solids ratio) or concrete)
Wet cement samples |  | Each time grout is mixed and pumped |  | 1 x sample Minimum of 500 g | NA |  | Plastic sample tub | Each cement batch mixed a sample should be taken Samples to be stored in the refrigerated container
Dry cement samples |  | Each time grout is mixed and pumped |  | 1 x sample Minimum of 500 g | NA |  | Plastic sample tub | Samples to be stored in the BGS container
Cement backfill around ERT/DTS completion (Cement to have no fly ash content. High thermal conductivity grout)
Wet cement samples |  | 3 x samples to be taken in total: One from the base circa 100 m, One from 50 m One from near surface |  | Each sample collected: Minimum of 500 g | NA |  | Plastic sample tub | In addition to the retained samples a mud balance should be used to confirm the density (SG) of each batch pumped and this recored on a sheet onsite and given to BGS on completion with the samples. Target density and tolerance TBC Samples to be stored in the refrigerated container
Dry cement samples |  | Before grouting commences |  | 1 x sample of each component of the mix, minimum of 500 g 1 x mix water sample, minimum 1 L | NA |  | Plastic sample tub | Samples to be stored in the BGS container. Grout consignment number to be recorded on sample. Date and time of collection to be stated on the water sample
Ground water |  | BGS operation - BGS to collect | [5 empty] | Taken back to Keyworth
Sample call

## TH0411
ERT &DTS monitoring well TH0411
Wireline logs | [7 empty] | Surface coordinates
Use | Borehole | Hole Depth (m) | Logging Run 1 Depths | Logging Run 1 Tools | Logging Run 2 Depths | Logging Run 2 Tools |  | Easting | Northing
ERT &DTS monitoring well | TH0411 | 101 | See latest version of C-TSP-03 Wireline Logging Plan |  |  |  |  | 344947.946 | 375863.772
Sample requirements
Type |  | Frequency |  | Quantity and volume | Sample type |  | Sample vessel | Comments
Core |  | Core to be recovered in 1.5 m lengths and cut into a 1 m and 0.5 m length by Marriotts. The short 0.5 m length from the next core will be sequential and stored in the same 1 m channel in the core box. BGS to provide core boxes for this well. | [5 empty] | Additional core - Option#4
Sub cores |  | Not planned
Cuttings samples |  | Well cored so no cuttings samples collected
Drilling mud |  | Every 6 m drilled |  | 1 x 1 litre sample | Fluid sample taken from the header box / tranfer pump before entering active tank |  | Sample bottle | Additional fluid samples to be taken prior to displacing to clean fluid at +/- 15 m and also at well TD Samples to be stored in the refrigerated container
Mud additives / dry |  | Whenever additives are added to the mud system |  | 1 x sample Minimum of 500 g | NA |  | Plastic sample tub | Samples to be stored in the BGS container
LCM materials added |  | Whenever added to the mud system |  | 1 x sample Minimum of 500 g | NA |  | Plastic sample tub | Samples to be stored in the BGS container
Surface Casing to 2 m (neat OPC grout (0.4 water solids ratio) or concrete)
Wet cement samples |  | Each time grout is mixed and pumped |  | 1 x sample Minimum of 500 g | NA |  | Plastic sample tub | Each cement batch mixed a sample should be taken Samples to be stored in the refrigerated container
Dry cement samples |  | Each time grout is mixed and pumped |  | 1 x sample Minimum of 500 g | NA |  | Plastic sample tub | Samples to be stored in the BGS container
Cement backfill around ERT/DTS completion (Cement to have no fly ash content. High thermal conductivity grout)
Wet cement samples |  | 3 x samples to be taken in total: One from the base circa 100 m, One from 50 m One from near surface |  | Each sample collected: Minimum of 500 g | NA |  | Plastic sample tub | In addition to the retained samples a mud balance should be used to confirm the density (SG) of each batch pumped and this recored on a sheet onsite and given to BGS on completion with the samples. Target density and tolerance TBC Samples to be stored in the refrigerated container
Dry cement samples |  | Before grouting commences |  | 1 x sample of each component of the mix, minimum of 500 g 1 x mix water sample, minimum 1 L | NA |  | Plastic sample tub | Samples to be stored in the BGS container. Grout consignment number to be recorded on sample. Date and time of collection to be stated on the water sample
Ground water |  | BGS operation - BGS to collect | [5 empty] | Taken back to Keyworth
Sample call

## TH0413
ERT &DTS monitoring well TH0413
Wireline logs | [7 empty] | Surface coordinates
Use | Borehole | Hole Depth (m) | Logging Run 1 Depths | Logging Run 1 Tools | Logging Run 2 Depths | Logging Run 2 Tools |  | Easting | Northing
ERT &DTS monitoring well | TH0413 | 101 | See latest version of C-TSP-03 Wireline Logging Plan |  |  |  |  | 344959.089 | 375840.915
Sample requirements
Type |  | Frequency |  | Quantity and volume | Sample type |  | Sample vessel | Comments
Core in scope |  | Well cored from 2 m to 100 m. Core to be recovered in 1.5 m lengths and cut into a 1 m and 0.5 m length. The short 0.5 m length from the next core will be sequential and stored in the same 1 m channel in the core box. Contractor to curate.
Sub cores |  | Not planned
Cuttings samples |  | Well cored so no cuttings samples collected
Drilling mud |  | Every 6 m drilled |  | 1 x 1 litre sample | Fluid sample taken from the header box / tranfer pump before entering active tank |  | Sample bottle | Additional fluid samples to be taken prior to displacing to clean fluid at +/- 15 m and also at well TD Samples to be stored in the refrigerated container
Mud additives / dry |  | Whenever additives are added to the mud system |  | 1 x sample Minimum of 500 g | NA |  | Plastic sample tub | Samples to be stored in the BGS container
LCM materials added |  | Whenever added to the mud system |  | 1 x sample Minimum of 500 g | NA |  | Plastic sample tub | Samples to be stored in the BGS container
Surface Casing to 2 m (neat OPC grout (0.4 water solids ratio) or concrete)
Wet cement samples |  | Each time grout is mixed and pumped |  | 1 x sample Minimum of 500 g | NA |  | Plastic sample tub | Each cement batch mixed a sample should be taken Samples to be stored in the refrigerated container
Dry cement samples |  | Each time grout is mixed and pumped |  | 1 x sample Minimum of 500 g | NA |  | Plastic sample tub | Samples to be stored in the BGS container
Cement backfill around ERT/DTS completion (Cement to have no fly ash content. High thermal conductivity grout)
Wet cement samples |  | 3 x samples to be taken in total: One from the base circa 100 m, One from 50 m One from near surface |  | Each sample collected: Minimum of 500 g | NA |  | Plastic sample tub | In addition to the retained samples a mud balance should be used to confirm the density (SG) of each batch pumped and this recored on a sheet onsite and given to BGS on completion with the samples. Target density and tolerance TBC Samples to be stored in the refrigerated container
Dry cement samples |  | Before grouting commences |  | 1 x sample of each component of the mix, minimum of 500 g 1 x mix water sample, minimum 1 L | NA |  | Plastic sample tub | Samples to be stored in the BGS container. Grout consignment number to be recorded on sample. Date and time of collection to be stated on the water sample
Ground water |  | BGS operation - BGS to collect | [5 empty] | Taken back to Keyworth
Sample call

## TH0404
Uncased bedrock borehole TH0404
Surface coordinates
Not wireline logged |  | Easting | Northing
|  | 344919.211 | 375835.615
Sample requirements
Type | Frequency | Quantity and volume |  | Sample type | Sample vessel | Comments
Core | Remaining core down to 90 m to be retained in 1.5 m lengths by Marriotts, end caps applied and labelled up and stored in core boxes onsite (not required to be refrigerated) Last 10 m (90 m to 100 m) of core to be retained. The 10 m of core to be recovered in 1.5 m lengths and cut into a 1 m and 0.5 m length by Marriotts and refrigerated. The short 0.5 m length from the next core will be sequential and stored in the same 1 m channel in the core box. BGS to provide core boxes for this well. |  |  |  |  | Additional instructed core to be retained , current depth to 90 m Additional core last 10 m - Option #5
Sub cores | Not planned
Cuttings samples | Not planned
Drilling mud | Every 6 m drilled Every 1.5 m from 90 to 100 m | 1 x 1 litre sample |  | Fluid sample taken from the header box / tranfer pump before entering active tank | Sample bottle | Additional fluid samples to be taken prior to displacing to clean fluid at +/- 15 m and also at well TD Samples to be stored in the refrigerated container
Mud additives / dry | Whenever additives are added to the mud system | 1 x sample Minimum of 500 g |  | NA | Plastic sample tub | Samples to be stored in the BGS container
LCM materials added | Whenever added to the mud system | 1 x sample Minimum of 500 g |  | NA | Plastic sample tub | Samples to be stored in the BGS container
Surface Casing to 2 m (neat OPC grout (0.4 water solids ratio) or concrete)
Wet cement samples | Each time grout is mixed and pumped | 1 x sample Minimum of 500 g |  | NA | Plastic sample tub | Each cement batch mixed a sample should be taken Samples to be stored in the refrigerated container
Dry cement samples | Each time grout is mixed and pumped | 1 x sample Minimum of 500 g |  | NA | Plastic sample tub | Samples to be stored in the BGS container
Intermediate Casing Cement to have no fly ash content. 1.5% prehydrated Bentonite to be included in cement
Wet cement samples | 2 x samples to be taken in total: One from the base circa 15 m, One from near surface | Each sample collected: Minimum of 500 g |  | NA | Plastic sample tub | In addition to the retained samples a mud balance should be used to confirm the density (SG) of each batch pumped and this recored on a sheet onsite and given to BGS on completion with the samples. Target density and tolerance TBC Samples to be stored in the refrigerated container
Dry cement samples | Before grouting commences | 1 x sample of each component of the mix, minimum of 500 g 1 x mix water sample, minimum 1 L |  | NA | Plastic sample tub | Samples to be stored in the BGS container. Grout consignment number to be recorded on sample. Date and time of collection to be stated on the water sample
Ground water | BGS operation - BGS to collect |  |  |  |  | Taken back to Keyworth
Sample call

## TH0405
Uncased bedrock borehole TH0405
Surface coordinates
Not wireline logged |  | Easting | Northing
|  | 344953.256 | 375823.895
Sample requirements
Type | Frequency | Quantity and volume |  | Sample type | Sample vessel | Comments
Core | Remaining core down to 90 m to be retained in 1.5 m lengths by Marriotts, end caps applied and labelled up and stored in core boxes onsite (not required to be refrigerated) Last 10 m (90 m to 100 m) of core to be retained. The 10 m of core to be recovered in 1.5 m lengths and cut into a 1 m and 0.5 m length by Marriotts and refrigerated. The short 0.5 m length from the next core will be sequential and stored in the same 1 m channel in the core box. BGS to provide core boxes for this well. |  |  |  |  | Additional instructed core to be retained, current depth to 90 m Additional core last 10 m - Option #6
Sub cores | Not planned
Cuttings samples | Not planned
Drilling mud | Every 6 m drilled Every 1.5 m from 90 to 100 m | 1 x 1 litre sample |  | Fluid sample taken from the header box / tranfer pump before entering active tank | Sample bottle | Additional fluid samples to be taken prior to displacing to clean fluid at +/- 15 m and also at well TD Samples to be stored in the refrigerated container
Mud additives / dry | Whenever additives are added to the mud system | 1 x sample Minimum of 500 g |  | NA | Plastic sample tub | Samples to be stored in the BGS container
LCM materials added | Whenever added to the mud system | 1 x sample Minimum of 500 g |  | NA | Plastic sample tub | Samples to be stored in the BGS container
Surface Casing to 2 m (neat OPC grout (0.4 water solids ratio) or concrete)
Wet cement samples | Each time grout is mixed and pumped | 1 x sample Minimum of 500 g |  | NA | Plastic sample tub | Each cement batch mixed a sample should be taken Samples to be stored in the refrigerated container
Dry cement samples | Each time grout is mixed and pumped | 1 x sample Minimum of 500 g |  | NA | Plastic sample tub | Samples to be stored in the BGS container
Intermediate Casing Cement to have no fly ash content. 1.5% prehydrated Bentonite to be included in cement
Wet cement samples | 2 x samples to be taken in total: One from the base circa 15 m, One from near surface | Each sample collected: Minimum of 500 g |  | NA | Plastic sample tub | In addition to the retained samples a mud balance should be used to confirm the density (SG) of each batch pumped and this recored on a sheet onsite and given to BGS on completion with the samples. Target density and tolerance TBC Samples to be stored in the refrigerated container
Dry cement samples | Before grouting commences | 1 x sample of each component of the mix, minimum of 500 g 1 x mix water sample, minimum 1 L |  | NA | Plastic sample tub | Samples to be stored in the BGS container. Grout consignment number to be recorded on sample. Date and time of collection to be stated on the water sample
Ground water | BGS operation - BGS to collect |  |  |  |  | Taken back to Keyworth
Sample call

## TH0415
Uncased bedrock borehole TH0415
Surface coordinates
Not wireline logged |  | Easting | Northing
|  | 344930.933 | 375869.656
Sample requirements
Type | Frequency | Quantity and volume |  | Sample type | Sample vessel | Comments
Core | Remaining core down to 90 m to be retained in 1.5 m lengths by Marriotts, end caps applied and labelled up and stored in core boxes onsite (not required to be refrigerated) Last 10 m (90 m to 100 m) of core to be retained. The 10 m of core to be recovered in 1.5 m lengths and cut into a 1 m and 0.5 m length by Marriotts and refrigerated. The short 0.5 m length from the next core will be sequential and stored in the same 1 m channel in the core box. BGS to provide core boxes for this well. |  |  |  |  | Additional instructed core to be retained, current depth to 90 m Additional core last 10 m - Option #7
Sub cores | Not planned
Cuttings samples | Not planned
Drilling mud | Every 6 m drilled Every 1.5 m from 90 to 100 m | 1 x 1 litre sample |  | Fluid sample taken from the header box / tranfer pump before entering active tank | Sample bottle | Additional fluid samples to be taken prior to displacing to clean fluid at +/- 15 m and also at well TD Samples to be stored in the refrigerated container
Mud additives / dry | Whenever additives are added to the mud system | 1 x sample Minimum of 500 g |  | NA | Plastic sample tub | Samples to be stored in the BGS container
LCM materials added | Whenever added to the mud system | 1 x sample Minimum of 500 g |  | NA | Plastic sample tub | Samples to be stored in the BGS container
Surface Casing to 2 m (neat OPC grout (0.4 water solids ratio) or concrete)
Wet cement samples | Each time grout is mixed and pumped | 1 x sample Minimum of 500 g |  | NA | Plastic sample tub | Each cement batch mixed a sample should be taken Samples to be stored in the refrigerated container
Dry cement samples | Each time grout is mixed and pumped | 1 x sample Minimum of 500 g |  | NA | Plastic sample tub | Samples to be stored in the BGS container
Intermediate Casing Cement to have no fly ash content. 1.5% prehydrated Bentonite to be included in cement
Wet cement samples | 2 x samples to be taken in total: One from the base circa 15 m, One from near surface | Each sample collected: Minimum of 500 g |  | NA | Plastic sample tub | In addition to the retained samples a mud balance should be used to confirm the density (SG) of each batch pumped and this recored on a sheet onsite and given to BGS on completion with the samples. Target density and tolerance TBC Samples to be stored in the refrigerated container
Dry cement samples | Before grouting commences | 1 x sample of each component of the mix, minimum of 500 g 1 x mix water sample, minimum 1 L |  | NA | Plastic sample tub | Samples to be stored in the BGS container. Grout consignment number to be recorded on sample. Date and time of collection to be stated on the water sample
Ground water | BGS operation - BGS to collect |  |  |  |  | Taken back to Keyworth
Sample call