## Sheet1
Material / Product Used | Document Reference | Wells Used /Deployed
40x40mm PE100-RT SDR11 Probe - Haka | NA | Heat Exchanger Boreholes TH0416, TH0417, TH0422, TH0423
42mm Geoscreen | GeoScreen-V1.2 (1) | Heat Exchanger Boreholes TH0416, TH0417, TH0422, TH0423
6” Blank FLUTe Liner -840 Denier | https://www.flut.com/blank-liner | TH0404, TH0405, TH0410, TH0415, TH0424
60125 xt Ez Snap "Mega" Geothermal Pipe Spacers "Centralisers" | EZ-snaps 60125XT_Shop Drawing 2022 | Heat Exchanger Boreholes TH0416, TH0417, TH0422, TH0423
Beadedstream Digital Temperature Cable | Digital-Temperature-Cable-Specification-Sheet | Heat Exchanger Boreholes TH0416, TH0417, TH0422, TH0423
Bentonite Cement Pellets | Bentonite-Cement-Pellets-V1.2 | Backfill materials as per borehole schematics.
Boode 3” uPVC Column Pipe (Rising Main) | 3 inch rising main spec | Abstraction and Reinjection wells TH0406, TH0408, TH0412 and TH0414
Boode PVC Wellscreen | https://www.boode.com/products/pvc-screen-casing Boode_pvc_screencasing_ENG2024 | Starter Pit – All Boreholes 24”, Intermediate PVC casing on Abstraction and Reinjection wells, Intermediate Section - TH0406, TH0408, TH0412 and TH0414 and Open Bedrock Boreholes TH0404, TH0405, TH0410, TH0415 (see borehole schematics for diameters run)- 75mm ERT/DTS Monitoring wells
Connect Plus Geothermal Grout | CONNECT PLUS GEOTHERMAL-GROUT | TH0420 Intermediate Section Casing.
Geokon 4500 Series Piezometers | 4500_Series_VW_Piezometers.pdf | MLS Boreholes TH0418, TH0419, TH0420, and TH0421
Geopro 170mm Packer | 170mm BGS Packers 1602222 Model (1) PACKER HEAD DETAIL 13-01-22 larger power cable | Abstraction and Reinjection wells TH0406, TH0408, TH0412 and TH0414
Geotherm-X-GR Geothermal Grout | https://www.euroquartz.be/producten/geotherm-x-gr/?lang=en | All boreholes except TH0420 – see borehole schematics for details.
Grundfos SP46-5 Borehole Pump | SP 46-5 | Abstraction and Reinjection wells TH0406, TH0408, TH0412 and TH0414
Kwik Zip 50mm Bow Centralisers - 155 HT-E | kwikzip_info_sheets_155 | Installations on MLS Boreholes TH0418, TH0419, TH0420, TH0421 and ERT/DTS Monitoring Wells TH0407, TH0409, TH0411 and TH0413
Kwik Zip 50mm Bow Centralizers HD-50 | kwikzip_info_sheets_hd_vert | Intermediate PVC casing on Abstraction and Reinjection wells TH0406, TH0408, TH0412 and TH0414 and Open Bedrock Boreholes TH0404, TH0405, TH0410, TH0415
Mikolit 300 Bentonite Pellets | Mikolit-300-V1.1 | Backfill materials as per borehole schematics.
Packer Bypass Valve | Valve detail Operated Valve detail 01-02-2022 | Abstraction and Reinjection wells TH0406, TH0408, TH0412 and TH0414
Packer Inflation Control Panel | INFLATION CONTROL PANEL | Abstraction and Reinjection wells TH0406, TH0408, TH0412 and TH0414
Portland Cement | Portland-Cement-V1.1 | Grout constituent for TH0410
Quartz Filter Media | Quartz-Filter-Media-V1.2 | Backfill materials as per borehole schematics for MLS and ERT/DST boreholes.
Silica Sand | Silica-Sand-V1.2 | Grout constituent for TH0420
Silixa Bottom Hole Assembly | Silixa-Cables and BHA | Installed in all boreholes at base of Composite Fibre Optic Cables
Silixa Composite Fibre Optic Cable | Silixa-Cables and BHA | Installed in all boreholes (either intermediate casing or to total depth)
Silixa Single Steel Wall Tube Armoured Fibre Optic Cable | Silixa-Cables and BHA | Heat Exchanger Boreholes TH0416, TH0417, TH422, TH0423 (inside Haka probe)
Solinst 3/8” Micro Double Valve Pump | 408m.pdf | Solinst 401 Waterloo Multilevel System MLS. MLS Boreholes TH0418, TH0419, TH0420, TH0421
Solinst 401 Waterloo Multilevel System | Solinist 401 Waterloo Multilevel System.pdf | Solinst 401 Waterloo Multilevel System MLS. MLS Boreholes TH0418, TH0419, TH0420, TH0421