## TH0406 Installation Log
TH0406 Packer and Pump Installation Log
Comments For Use - Enter data into cells highlighted yellow. - Diagram Tab shows packer/pump section lengths to measure. - When installing measure stickup from the top of the baseplate (BP). - This sheet will translate depths of assembly installed measured to the top of the base plate to meters above datum [mAOD] and meters below 24" Boode casing [m BC] which is the level to which the borehole was drilled and logged |  |  | Boode Casing Elevation [m AOD] | 20.61
|  |  | Base Plate Distance above Boode Casing [m] | 0.065
|  |  | Measured Total Assembly Total [m] | 38.986
|  |  | Measured base of pressure sensor from base of pump [m] | 2.129
|  |  | Identified depth [m BC] of borehole stepdown in diameter (sleeve / chamfer) | 15.5
|  |  | Groundwater level [m BP Below Plate] | 13.38
|  |  | Borehole Base [m BP] | 99.45
Run-In Installation Log - Planning and Actual
Section ref | Section Description | Measured Length [m] | Measured Cumulative Length of Assembly [m] | Nominal Depth [m BC] | Measured Depth [m BC] | Measured Depth [m AOD]
n/a | Negative adjustment for speedclamp, c-plate, rising main pipe collar and ecoline to bsp crossover stickup | -0.388 | 38.598 | #REF! | -0.453 | 20.998
23 | PVC Rising Main #13 | 0 | 38.986 | #REF! | -0.453 | 20.998
22 | PVC Rising Main #12 | 2.89 | 38.986 | #REF! | 2.437 | 18.108
21 | PVC Rising Main #11 | 2.828 | 36.096 | #REF! | 5.265 | 15.28
20 | PVC Rising Main #10 | 2.827 | 33.268 | #REF! | 8.092 | 12.453
19 | PVC Rising Main #9 | 2.829 | 30.441 | #REF! | 10.921 | 9.624
18 | PVC Rising Main #8 | 2.845 | 27.612 | #REF! | 13.766 | 6.779
17 | PVC Rising Main #7 | 2.828 | 24.767 | #REF! | 16.594 | 3.951
16 | PVC Rising Main #6 | 2.828 | 21.939 | #REF! | 19.422 | 1.123
15 | PVC Rising Main #5 | 2.829 | 19.111 | #REF! | 22.251 | -1.706
14 | PVC Rising Main #4 | 2.828 | 16.282 | #REF! | 25.079 | -4.534
13 | PVC Rising Main #3 | 2.831 | 13.454 | #REF! | 27.91 | -7.365
12 | PVC Rising Main #2 | 2.826 | 10.623 | #REF! | 30.736 | -10.191
11 | PVC Rising Main #1 | 2.835 | 7.797 | #REF! | 33.571 | -13.026
10 | Ecoline/BSP Crossover Base to Ecoline/BSP Crossover Top | 0.152 | 4.962 | #REF! | 33.723 | -13.178
9 | Packer Element Top Top (Steel) to Ecoline/BSP Crossover Base | 0.564 | 4.81 | #REF! | 34.287 | -13.742
8 | Packer Element Top Base (Steel) to 'Packer Element Top Top (Steel) | 0.257 | 4.246 | #REF! | 34.544 | -13.999
7 | Packer Element Top (Rubber) to Packer Element Top Base (Steel) | 0.4985 | 3.989 | #REF! | 35.0425 | -14.4975
6 | Packer Element Base (Steel) to Packer Element Middle (Rubber) | 0.4985 | 3.4905 | #REF! | 35.541 | -14.996
5 | Packer Element Base (Steel) to Packer Element Base (Rubber) | 0.259 | 2.992 | #REF! | 35.8 | -15.255
3 | Top of Bypass Valve to Packer Element Base (Steel) | 0.594 | 2.733 | #REF! | 36.394 | -15.849
2 | Top of Pump to Top of Bypass Valve | 0.529 | 2.139 | #REF! | 36.923 | -16.378
1 | Base to Top of Pump | 1.61 | 1.61 | #REF! | 38.533 | -17.988
X | Middle of packer element to Pump Intake (Distance not used in calc) | 2.556 | n/a | n/a | n/a | n/a
Y | Base of pump to top of pump intake | 0.913 | 0.913 | #REF! | 37.62 | 0.762
Z | Base of pump to base of pressure sensor | 2.129 | n/a | #REF! | 36.404 | -20.117
Calculated Data points of interest
Item Ref | Item Description |  | Measured Depth [m BP] | Nominal Depth [m BC] | Measured Depth [m BC] | Measured Depth [m AOD]
A | Depth of Pump |  | 38.598 | #REF! | 38.533 | -17.988
B | Depth of Bypass Valve |  | 36.988 | #REF! | 36.923 | -16.378
C | Depth of Packer Element Base |  | 35.865 | #REF! | 35.8 | -15.255
D | Depth of Packer Element Centre |  | 35.1075 | #REF! | 35.0425 | -14.4975
E | Depth of Packer Element Top |  | 35.1075 | #REF! | 35.0425 | -14.4975
F | Depth of Pressure Sensor Base |  | 36.469 | #REF! | 36.404 | -15.859
G | Groundwater Level |  | 13.38 | #REF! | 13.315 | 7.23
H | Groundwater Head Above Packer Element |  | 21.7275 | #REF! | 21.6625 | -1.1175
I | Groundwater Head Above Pressure Sensor |  | 23.089 | #REF! | 23.024 | -2.479
Notes: SN of Pump - SN00280559
Confirm installed as detailed above. | [5 empty] | Signed
William Hartas - Project Engineer

## Packer Section Diagram
Section 8 | Section 7 | Section 6 | Section 5 | Section 4 | Section 3 |  | Section 2 | Section 1
Section X
Section Y
Section Z

## Pressure Testing
TH0406 - PACKER MONITORING AND TESTING SHEET
Cable/Hose Type | Identifying Marker (Colour and Number of Cable Ties)
Pressure Sensor | N/A - Small black rubberised cable
Power | N/A - Large black rubberised cable
Bypass Valve Open | Green
Bypass Valve Shut | Red
Packer Inflation | Pink
Packer Deflation | Yellow
Checks
Confirm packer purged of air. |  | Yes
Confirmation of lack of visible leaks on packer element and fittings. |  | Yes
Confirmation of assembley and work area securement. |  | Yes
Testing and Monitoring
Test Stage | Date (dd:mm:yr / hh:mm) | Voltage Applied (V DC) | Current Measured (mA)
Pressure Sensor |  | 12.96 | 3.96
|  | Pressure Measured (Bar) | Pressure Applied (Bar)
Bypass Valve Open | 16/11/23 - 14:30 | 10 | 10
Bypass Valve Shut | 16/11/23 - 14:40 | 10 | 10
Bypass Valve Shut | 23/11/23 - 12:30 | 10 | 10
Packer Inflation | 23/11/23 - 16:25 | 13.5 | 14.838 | 13.5 | 13.5
Packer Inflation (reinflated loose fitting caused drop overnight) | 24/11/2023 - 09:00 | 13.5 | 14.838 | 13.5 | 13.5
Bypass Valve Shut | 24/11/2023 - 14:00 | 10 | 10
Packer Monitoring | 27/11/23 - 09:00 | 10.2 | 11.538 | 10.2 | 10.2
Bypass Valve Confirm Shut | 28/11/2023 - 14:30 | 10 | 11.338 | 10 | 10
Packer Monitoring | 29/11/2023 - 08:40 | 9.5 | 10.838 | 9.5 | 9.5
Bypass Valve Open | 29-11-2023 - 08:40 | 10 | 10
Notes
When operating the bypass valve it was not possible to purge all air from lines due to nature of the system (no bleed valve). As such were pumped with a water/air mix. This causes pressure drop cobservable on the pump gauge as the valve is operated as the air is compressed. Continuing careful addition of pressure to a maximum of 10Bar until a lack of pressure drop on the gauge and return of water/air from the open lin is observed was determined as a solution to confirm the valve was completely actuated open/closed on surface. This could be used as a guide to determine complete actuation of the valve when the assembly is within the borehole in the future.
TH0406 - Rising Main Water Levels
Time | DTW (m Below Plate) | Comment
9:00 | 13.38 | Pre-Install
16:00 | 13.34 | Immediate Post Install and Pre-Inflation, Valve Open
12:30 | 13.81 | 48hrs Post Inflation
14:30 | 13.5 | Valve Shut
15:40 | 13.71 | Immediately after Valve Open
8:40 | 13.5 | Valve Open
Completed By | William Hartas - Project Engineer | Signed | Dated
2023-11-29