## TH0408 Installation Log
TH0408 Packer and Pump Installation Log
Comments For Use - Enter data into cells highlighted yellow. - Diagram Tab shows packer/pump section lengths to measure. - When installing measure stickup from the top of the baseplate (BP). - This sheet will translate depths of assembly installed measured to the top of the base plate to meters above datum [mAOD] and meters below 24" Boode casing [m BC] which is the level to which the borehole was drilled and logged |  |  | Boode Casing Elevation [m AOD] | 20.23
|  |  | Base Plate Distance above Boode Casing [m] | 0.105
|  |  | Measured Total Assembly Total [m] | 4.983
|  |  | Measured base of pressure sensor from base of pump [m] | 2.13
|  |  | Identified depth [m BC] of borehole stepdown in diameter (sleeve / chamfer) | 15.5
|  |  | Groundwater level [m BP Below Plate] | 13.458
|  |  | Borehole Base [m BP] | 97.5
Run-In Installation Log - Planning and Actual
Section ref | Section Description | Measured Length [m] | Measured Cumulative Length of Assembly [m] | Nominal Depth [m BC] | Measured Depth [m BC] | Measured Depth [m AOD]
n/a | Negative adjustment for speedclamp, c-plate, rising main pipe collar and ecoline to bsp crossover stickup | -0.388 | 36.738 | #REF! | -0.493 | 20.618
23 | PVC Rising Main #13 |  | 37.126 | #REF! | -0.493 | 20.618
22 | PVC Rising Main #12 | 0.99 | 37.126 | #REF! | 0.497 | 19.628
21 | PVC Rising Main #11 | 2.836 | 36.136 | #REF! | 3.333 | 16.792
20 | PVC Rising Main #10 | 2.83 | 33.3 | #REF! | 6.163 | 13.962
19 | PVC Rising Main #9 | 2.821 | 30.47 | #REF! | 8.984 | 11.141
18 | PVC Rising Main #8 | 2.83 | 27.649 | #REF! | 11.814 | 8.311
17 | PVC Rising Main #7 | 2.837 | 24.819 | #REF! | 14.651 | 5.474
16 | PVC Rising Main #6 | 2.829 | 21.982 | #REF! | 17.48 | 2.645
15 | PVC Rising Main #5 | 2.845 | 19.153 | #REF! | 20.325 | -0.2
14 | PVC Rising Main #4 | 2.829 | 16.308 | #REF! | 23.154 | -3.029
13 | PVC Rising Main #3 | 2.828 | 13.479 | #REF! | 25.982 | -5.857
12 | PVC Rising Main #2 | 2.827 | 10.651 | #REF! | 28.809 | -8.684
11 | PVC Rising Main #1 | 2.841 | 7.824 | #REF! | 31.65 | -11.525
10 | Ecoline/BSP Crossover Base to Ecoline/BSP Crossover Top | 0.154 | 4.983 | #REF! | 31.804 | -11.679
9 | Packer Element Top Top (Steel) to Ecoline/BSP Crossover Base | 0.554 | 4.829 | #REF! | 32.358 | -12.233
8 | Packer Element Top Base (Steel) to 'Packer Element Top Top (Steel) | 0.258 | 4.275 | #REF! | 32.616 | -12.491
7 | Packer mid element | 0.495 | 4.017 | #REF! | 33.111 | -12.986
6 | Packer Element Base (Steel) to Packer Element Middle (Rubber) | 0.495 | 3.522 | #REF! | 33.606 | -13.481
5 | Packer Element Base (Steel) to Packer Element Base (Rubber) | 0.255 | 3.027 | #REF! | 33.861 | -13.736
3 | Top of Bypass Valve to Packer Element Base (Steel) | 0.606 | 2.772 | #REF! | 34.467 | -14.342
2 | Top of Pump to Top of Bypass Valve | 0.516 | 2.166 | #REF! | 34.983 | -14.858
1 | Base to Top of Pump | 1.65 | 1.65 | #REF! | 36.633 | -16.508
X | Middle of packer element to Pump Intake (Distance not used in calc) | 1.975 | n/a | n/a | n/a | n/a
Y | Base of pump to top of pump intake | 1.545 | 1.545 | #REF! | 35.088 | 0.21
Z | Base of pump to base of pressure sensor | 2.13 | n/a | #REF! | 34.503 | -18.638
Calculated Data points of interest
Item Ref | Item Description |  | Measured Depth [m BP] | Nominal Depth [m BC] | Measured Depth [m BC] | Measured Depth [m AOD]
| Depth of Pump |  | 36.738 | #REF! | 36.633 | -16.508
| Depth of Bypass Valve |  | 35.088 | #REF! | 34.983 | -14.858
| Depth of Packer Element Base |  | 33.966 | #REF! | 33.861 | -13.736
| Depth of Packer Element centre |  | 33.216 | #REF! | 33.111 | -12.986
| Depth of Pressure Sensor Base |  | 34.608 | #REF! | 34.503 | -14.378
| Groundwater Level |  | 13.458 | #REF! | 13.353 | 6.772
| Groundwater Head Above Packer Element |  | 19.758 | #REF! | 19.653 | 0.472
| Groundwater Head Above Pressure Sensor |  | 21.15 | #REF! | 21.045 | -0.92
Notes:

## Packer Section Diagram
Section 8 | Section 7 | Section 6 | Section 5 | Section 4 | Section 3 |  | Section 2 | Section 1
Section X
Section Y
Section Z

## Pressure Testing
TH0414 - PACKER PRESSURE TESTING SHEET
Cable/Hose Type | Identifying Marker (Colour and Number of Cable Ties)
Pressure Sensor
Power
Bypass Valve In
Bypass Valve Out
Packer Inflation
Packer Deflation
Test Stage | Time (hh:mm) | Pressure Applied | Pressure Measured
Bypass Valve Open
Bypass Valve Shut
CONFIRM PRESSURE RELEASE PRIOR TO DETACHING BYPASS VALVE |  | Engineer Signature
Packer Purge
Packer Initial Inflation (MAX 1 BAR) | 0:00
0:05
0:10
0:15
0:20
0:25
0:30
Packer Initial Deflation
CONFIRM PACKER DEFLATED PRIOR TO RUNNING FURTHER IN HOLE |  | Engineer Signature
INCREASE IN PRESSURE DUE TO HEAD OF WATER ABOVE THE STATIC WATER TABLE (SUBTRACT FROM TARGET PRESSURE TO DETERMINE WHAT TO APPLY) |  | 1.3458 | bar
Packer Target Depth Inflation (Short Duration Test) | 0:05
0:10
0:15
0:20
0:25
0:30
Packer Target Depth Deflation (Short Duration Test)
CONFIRM PACKER DEFLATED PRIOR TO UNDERTAKING LIFT/LOWER TEST |  | Engineer Signature
CONFIRM WORK AREA SECURED AND PACKER ASSEMBLEY SECURED ON SPEEDCLAMPS ATOP C-PLATE PRIOR TO REMOVING SWIVEL AND PROCEEDING TO LONG DURATION TEST |  | Engineer Signature
Packer Target Depth Inflation (48 Hr Duration Test) | Date / Time (dd:mm:yy / hh:mm)
Packer Target Depth Deflation (End of 48 Hr Duration Test)
CONFIRM PACKER DEFLATED AND ALL PRESSURE RELEASED PRIOR TO FINAL SECUREMENT OF BOREHOLE |  | Engineer Signature
Notes