## TH0414 Installation Log
TH0412 Packer and Pump Installation Log
Comments For Use - Enter data into cells highlighted yellow. - Diagram Tab shows packer/pump section lengths to measure. - When installing measure stickup from the top of the baseplate (BP). - This sheet will translate depths of assembly installed measured to the top of the base plate to meters above datum [mAOD] and meters below 24" Boode casing [m BC] which is the level to which the borehole was drilled and logged |  |  | Boode Casing Elevation [m AOD] | 20.79
|  |  | Base Plate Distance above Boode Casing [m] | 0.084
|  |  | Measured Total Assembly Total [m] | 38.07
|  |  | Measured base of pressure sensor from base of pump [m] | 2.164
|  |  | Identified depth [m BC] of borehole stepdown in diameter (sleeve / chamfer) | 15.5
|  |  | Groundwater level [m BP Below Plate] | 13.67
|  |  | Borehole Base [m BP] | 92.3
Run-In Installation Log - Planning and Actual
Section ref | Section Description | Measured Length [m] | Measured Cumulative Length of Assembly [m] | Nominal Depth [m BC] | Measured Depth [m BC] | Measured Depth [m AOD]
n/a | Negative adjustment for speedclamp, c-plate, rising main pipe collar and ecoline to bsp crossover stickup | -0.388 | 37.682 | #REF! | -0.472 | 21.178
23 | PVC Rising Main #13 | 0.997 | 38.07 | #REF! | 0.525 | 20.181
22 | PVC Rising Main #12 | 1.003 | 37.073 | #REF! | 1.528 | 19.178
21 | PVC Rising Main #11 | 2.828 | 36.07 | #REF! | 4.356 | 16.35
20 | PVC Rising Main #10 | 2.83 | 33.242 | #REF! | 7.186 | 13.52
19 | PVC Rising Main #9 | 2.842 | 30.412 | #REF! | 10.028 | 10.678
18 | PVC Rising Main #8 | 2.828 | 27.57 | #REF! | 12.856 | 7.85
17 | PVC Rising Main #7 | 2.829 | 24.742 | #REF! | 15.685 | 5.021
16 | PVC Rising Main #6 | 2.826 | 21.913 | #REF! | 18.511 | 2.195
15 | PVC Rising Main #5 | 2.829 | 19.087 | #REF! | 21.34 | -0.634
14 | PVC Rising Main #4 | 2.832 | 16.258 | #REF! | 24.172 | -3.466
13 | PVC Rising Main #3 | 2.829 | 13.426 | #REF! | 27.001 | -6.295
12 | PVC Rising Main #2 | 2.828 | 10.597 | #REF! | 29.829 | -9.123
11 | PVC Rising Main #1 | 2.825 | 7.769 | #REF! | 32.654 | -11.948
10 | Ecoline/BSP Crossover Base to Ecoline/BSP Crossover Top | 0.153 | 4.944 | #REF! | 32.807 | -12.101
9 | Packer Element Top Top (Steel) to Ecoline/BSP Crossover Base | 0.555 | 4.791 | #REF! | 33.362 | -12.656
8 | Packer Element Top Base (Steel) to 'Packer Element Top Top (Steel) | 0.257 | 4.236 | #REF! | 33.619 | -12.913
7 | Packer mid element | 0.5 | 3.979 | #REF! | 34.119 | -13.413
6 | Packer Element Base (Steel) to Packer Element Middle (Rubber) | 0.5 | 3.479 | #REF! | 34.619 | -13.913
5 | Packer Element Base (Steel) to Packer Element Base (Rubber) | 0.264 | 2.979 | #REF! | 34.883 | -14.177
3 | Top of Bypass Valve to Packer Element Base (Steel) | 0.593 | 2.715 | #REF! | 35.476 | -14.77
2 | Top of Pump to Top of Bypass Valve | 0.518 | 2.122 | #REF! | 35.994 | -15.288
1 | Base to Top of Pump | 1.604 | 1.604 | #REF! | 37.598 | -16.892
X | Middle of packer element to Pump Intake (Distance not used in calc) | 2.565 | n/a | n/a | n/a | n/a
Y | Base of pump to top of pump intake | 0.913 | 0.913 | #REF! | 36.685 | 0.775
Z | Base of pump to base of pressure sensor | 2.164 | n/a | #REF! | 35.434 | -19.056
Calculated Data points of interest
Item Ref | Item Description |  | Measured Depth [m BP] | Nominal Depth [m BC] | Measured Depth [m BC] | Measured Depth [m AOD]
| Depth of Pump |  | 37.682 | #REF! | 37.598 | -16.892
| Depth of Bypass Valve |  | 36.078 | #REF! | 35.994 | -15.288
| Depth of Packer Element Base |  | 34.967 | #REF! | 34.883 | -14.177
| Depth of Packer Element Top |  | 34.203 | #REF! | 34.119 | -13.413
| Depth of Pressure Sensor Base |  | 35.518 | #REF! | 35.434 | -14.728
| Groundwater Level |  | 13.67 | #REF! | 13.586 | 7.12
| Groundwater Head Above Packer Element |  | 20.533 | #REF! | 20.449 | 0.257
| Groundwater Head Above Pressure Sensor |  | 21.848 | #REF! | 21.764 | -1.058
Notes:

## Packer Section Diagram
Section 8 | Section 7 | Section 6 | Section 5 | Section 4 | Section 3 |  | Section 2 | Section 1
Section X
Section Y
Section Z

## Pressure Testing
TH0412 - PACKER PRESSURE TESTING SHEET
Cable/Hose Type | Identifying Marker (Colour and Number of Cable Ties)
Pressure Sensor
Power
Bypass Valve In
Bypass Valve Out
Packer Inflation
Packer Deflation
Test Stage | Time (hh:mm) | Pressure Applied | Pressure Measured
Bypass Valve Open
Bypass Valve Shut
CONFIRM PRESSURE RELEASE PRIOR TO DETACHING BYPASS VALVE |  | Engineer Signature
Packer Purge
Packer Initial Inflation (MAX 1 BAR) | 0:00
0:05
0:10
0:15
0:20
0:25
0:30
Packer Initial Deflation
CONFIRM PACKER DEFLATED PRIOR TO RUNNING FURTHER IN HOLE |  | Engineer Signature
INCREASE IN PRESSURE DUE TO HEAD OF WATER ABOVE THE STATIC WATER TABLE (SUBTRACT FROM TARGET PRESSURE TO DETERMINE WHAT TO APPLY) |  | 1.367 | bar
Packer Target Depth Inflation (Short Duration Test) | 0:05
0:10
0:15
0:20
0:25
0:30
Packer Target Depth Deflation (Short Duration Test)
CONFIRM PACKER DEFLATED PRIOR TO UNDERTAKING LIFT/LOWER TEST |  | Engineer Signature
CONFIRM WORK AREA SECURED AND PACKER ASSEMBLEY SECURED ON SPEEDCLAMPS ATOP C-PLATE PRIOR TO REMOVING SWIVEL AND PROCEEDING TO LONG DURATION TEST |  | Engineer Signature
Packer Target Depth Inflation (48 Hr Duration Test) | Date / Time (dd:mm:yy / hh:mm)
Packer Target Depth Deflation (End of 48 Hr Duration Test)
CONFIRM PACKER DEFLATED AND ALL PRESSURE RELEASED PRIOR TO FINAL SECUREMENT OF BOREHOLE |  | Engineer Signature
Notes