## TH0407 (initial design)
UKGEOS Cheshire |  | TH0407 ERT/DTS borehole design sheet
[6 empty] | Nom length [ft] | Nom length [m]
Site: | TSP | Base plug |  |  |  |  | 0
Borehole: | TH0407 | carrier tube section length (joint-joint) |  |  |  |  | 2.44
| ERT-FO | screen length (joint-joint) |  |  |  |  | 1
monitoring BH
|  | Depth of TH0407 24" Boode casing below GL | [5 empty] | 0.09 | m
|  | Elevation of TH0407 24" Boode casing [mAOD] | [5 empty] | 19.956 | m
[5 empty] | Elevation of TH0420 ground surface |  |  | 20.082 | m
[5 empty] | Depth of TH0420 base electrode below TH0420 ground surface |  |  | 95.86 | m
[5 empty] | Target depth of TH0407 base electrode below TH0407 casing top to align with TH0420 |  |  | 95.734 | m
Fracture log and backfill design
|  | Tube | Tube | Tube |  |  |  | Note: All depths are m below 24" Boode casing top |  |  |  |  | Note: All depths are m below 24" Boode casing top
Comments |  | Section no | Sect type | Section length (m) | Depth to base (blw Boode) | Depth to base (blw GL [m]) | Elevation at base (m AOD) | ERT BTM (deep) | ERT TOP (shallow) | Centralisers | Tremie stops (TBC) | FO cable | Depth (m) | Cali | Res | Temp | Cond | Flow | Score | Grout lifts | Backfill type
[5 empty] | 0.4 | 0.49 | 19.556 |  |  | casing midpoint
|  | 42 | Casing | 1.8 | 2.2 | 2.29 | 17.756 | [12 empty] | Lift 6 (~3B): 20-2m | 8.5 x 24kg bags Geotherm X GR grout to 100L water
|  | 41 | Casing | 2.44 | 4.64 | 4.73 | 15.316 |  |  | casing midpoint
|  | 40 | Casing | 2.44 | 7.08 | 7.17 | 12.876
|  | 39 | Casing | 2.44 | 9.52 | 9.61 | 10.436 |  |  | casing midpoint
|  | 38 | Casing | 2.44 | 11.96 | 12.05 | 7.996
|  | 37 | Casing | 2.44 | 14.4 | 14.49 | 5.556 |  | 12.734 | casing midpoint
|  | 36 | Casing | 2.44 | 16.84 | 16.93 | 3.116
|  | 35 | Casing | 2.44 | 19.28 | 19.37 | 0.676 |  |  | casing midpoint |  |  | 18.91 | Y | Y | N | N | N | 2 | Lift 5 (~2B): 32-20m | 8.5 x 24kg bags Geotherm X GR grout to 100L water
|  | 34 | Casing | 2.44 | 21.72 | 21.81 | -1.764
|  | 33 | Casing | 2.44 | 24.16 | 24.25 | -4.204 |  |  | casing midpoint
|  | 32 | Casing | 2.44 | 26.6 | 26.69 | -6.644 | [5 empty] | 24.91 | Y | Y | N | N | N | 2
|  | 31 | Casing | 2.44 | 29.04 | 29.13 | -9.084 |  |  | casing midpoint
|  | 30 | Casing | 2.44 | 31.48 | 31.57 | -11.524 | [5 empty] | 30.41 | Y | Y | N | N | N | 2
|  | 29 | Casing | 2.44 | 33.92 | 34.01 | -13.964 |  |  | casing midpoint |  |  | 33.91 | Y | Y | N | Y | Y | 4 | Lift 4 (~4B): 56-32m | 8.5 x 24kg bags Geotherm X GR grout to 100L water
|  | 28 | Casing | 2.44 | 36.36 | 36.45 | -16.404 | [5 empty] | 36.21 | Y | Y | N | N | N | 2
|  | 27 | Casing | 2.44 | 38.8 | 38.89 | -18.844 |  |  | casing midpoint
|  | 26 | Casing | 2.44 | 41.24 | 41.33 | -21.284
|  | 25 | Casing | 2.44 | 43.68 | 43.77 | -23.724 |  |  | casing midpoint
|  | 24 | Casing | 2.44 | 46.12 | 46.21 | -26.164 | [5 empty] | 44.91 | N | Y | N | N | N | 1
|  | 23 | Casing | 2.44 | 48.56 | 48.65 | -28.604 |  |  | casing midpoint
|  | 22 | Casing | 2.44 | 51 | 51.09 | -31.044
|  | 21 | Casing | 2.44 | 53.44 | 53.53 | -33.484 |  | 53.734 | casing midpoint |  |  | 51.91 | N | Y | N | N | N | 1
|  | 20 | Casing | 2.44 | 55.88 | 55.97 | -35.924 | 54.734 | [11 empty] | Lift 3 (~1B): 62-56m | 8.5 x 24kg bags Geotherm X GR grout to 100L water
|  | 19 | Casing | 2.44 | 58.32 | 58.41 | -38.364 |  |  | casing midpoint |  |  | 58.41 | Y | Y | N | N | N | 2
|  | 18 | Casing | 2.44 | 60.76 | 60.85 | -40.804 | [5 empty] | 60.81 | Y | Y | N | N | N | 2
|  | 17 | Casing | 2.44 | 63.2 | 63.29 | -43.244 |  |  | casing midpoint | [9 empty] | Lift 2 (~3B): 78-62m | 8.5 x 24kg bags Geotherm X GR grout to 100L water
|  | 16 | Casing | 2.44 | 65.64 | 65.73 | -45.684 | [5 empty] | 63.91 | Y | Y | N | N | N | 2
|  | 15 | Casing | 2.44 | 68.08 | 68.17 | -48.124 |  |  | casing midpoint
|  | 14 | Casing | 2.44 | 70.52 | 70.61 | -50.564 | [5 empty] | 69.51 | N | Y | N | N | N | 1
|  | 13 | Casing | 2.44 | 72.96 | 73.05 | -53.004 |  |  | casing midpoint |  |  | 70.91 | N | Y | N | N | N | 1
|  | 12 | Casing | 2.44 | 75.4 | 75.49 | -55.444
|  | 11 | Casing | 2.44 | 77.84 | 77.93 | -57.884 |  |  | casing midpoint
|  | 10 | Casing | 2.44 | 80.28 | 80.37 | -60.324 | [12 empty] | Lift 1 (~2B): 90-78m | 8.5 x 24kg bags Geotherm X GR grout to 100L water
|  | 9 | Casing | 2.44 | 82.72 | 82.81 | -62.764 |  |  | casing midpoint |  |  | 82.81 | Y | N | N | N | N | 1
|  | 8 | Casing | 2.44 | 85.16 | 85.25 | -65.204
|  | 7 | Casing | 2.44 | 87.6 | 87.69 | -67.644 |  |  | casing midpoint
|  | 6 | Casing | 2.44 | 90.04 | 90.13 | -70.084 | [12 empty] | 95.0- 90.0 | Bentonite/ cement pellets
|  | 5 | Casing | 2.44 | 92.48 | 92.57 | -72.524 |  |  | casing midpoint |  |  | 91.45 | Y | Y | N | N | Y | 3
|  | 4 | Casing | 2.44 | 94.92 | 95.01 | -74.964 | [12 empty] | 97.0- 95.0 | Bentonite pellets
|  | 3 | Casing | 2.44 | 97.36 | 97.45 | -77.404 | 95.734 |  | top of 1m sump casing |  |  | 96.6 | Y | Y | N | N | Y | 3 |  | 1-2mm MGS filter sand
|  | 2 | Screen | 1 | 98.36 | 98.45 | -78.404 |  |  |  |  | on 1m sump casing | [7 empty] | 99.0- 97.0
|  | 1 | Sump | 1 | 99.36 | 99.45 | -79.404 |  |  | base of 1m sump casing
|  | Base | Plug/ End cap | 0.08 | 99.44 | 99.53 | -79.484
|  |  |  | Final hole depth (m) | 99.55 | m bgl
Note on F21: [Threaded comment] Your version of Excel allows you to read this threaded comment; however, any edits to it will get removed if the file is opened in a newer version of Excel. Learn more: https://go.microsoft.com/fwlink/?linkid=870924 Comment: Depth to top of casing #41 (below top of 24" Boode casing)
Note on J27: Kuras, Oliver: Top electrode on top cable
Note on J43: Kuras, Oliver: Bottom electrode on top cable
Note on I44: Kuras, Oliver: Top electrode on bottom cable
Note on I61: Kuras, Oliver: Bottom electrode on bottom cable
Note on M62: [Threaded comment] Your version of Excel allows you to read this threaded comment; however, any edits to it will get removed if the file is opened in a newer version of Excel. Learn more: https://go.microsoft.com/fwlink/?linkid=870924 Comment: Silixa BHA

## TH0407 (AECOM reported lengths)
UKGEOS Cheshire |  | TH0407 ERT/DTS borehole design sheet
[6 empty] | Nom length [ft] | Nom length [m]
Site: | TSP | Base plug |  |  |  |  | 0
Borehole: | TH0407 | carrier tube section length (joint-joint) |  |  |  |  | 2.44
| ERT-FO | screen length (joint-joint) |  |  |  |  | 1
monitoring BH
|  | Depth of Boode below GL | [5 empty] | 0.09 | m
|  | Elevation of Boode [mAOD] | [5 empty] | 19.956 | m
[5 empty] | Elevation of TH0420 ground surface |  |  | 20.082 | m
[5 empty] | Depth of TH0420 base electrode below TH0420 ground surface |  |  | 95.86 | m
[5 empty] | Reqd depth of TH0407 base electrode below TH0407 casing top to align with TH0420 |  |  | 95.734 | m
Fracture log and backfill design
|  | Tube | Tube | Tube |  |  |  | Note: All depths are m below 24" Boode casing top |  |  |  |  | Note: All depths are m below 24" Boode casing top
Comments |  | Section no | Sect type | Section length (m) | Depth to base (blw Boode) | Depth to base (blw GL [m]) | Elevation at base (m AOD) | ERT BTM (deep) | ERT TOP (shallow) | Centralisers | Tremie stops (TBC) | FO cable | Depth (m) | Cali | Res | Temp | Cond | Flow | Score | Grout lifts | Backfill type
99517
| Actual Lengths |  |  |  | 0.4 | 0.49 | 19.556 |  |  | casing midpoint
| 2443 | 42 | Casing | 1.8 | 2.2 | 2.29 | 17.756 | [12 empty] | Lift 6 (~3B): 20-2m | 8.5 x 24kg bags Geotherm X GR grout to 100L water
| 2439 | 41 | Casing | 2.44 | 4.64 | 4.73 | 15.316 |  |  | casing midpoint
| 2439 | 40 | Casing | 2.44 | 7.08 | 7.17 | 12.876
| 2443 | 39 | Casing | 2.44 | 9.52 | 9.61 | 10.436 |  |  | casing midpoint
| 2440 | 38 | Casing | 2.44 | 11.96 | 12.05 | 7.996
| 2440 | 37 | Casing | 2.44 | 14.4 | 14.49 | 5.556 |  | 12.734 | casing midpoint
| 2439 | 36 | Casing | 2.44 | 16.84 | 16.93 | 3.116
| 2442 | 35 | Casing | 2.44 | 19.28 | 19.37 | 0.676 |  |  | casing midpoint |  |  | 18.91 | Y | Y | N | N | N | 2 | Lift 5 (~2B): 32-20m | 8.5 x 24kg bags Geotherm X GR grout to 100L water
| 2439 | 34 | Casing | 2.44 | 21.72 | 21.81 | -1.764
| 2438 | 33 | Casing | 2.44 | 24.16 | 24.25 | -4.204 |  |  | casing midpoint
| 2440 | 32 | Casing | 2.44 | 26.6 | 26.69 | -6.644 | [5 empty] | 24.91 | Y | Y | N | N | N | 2
| 2439 | 31 | Casing | 2.44 | 29.04 | 29.13 | -9.084 |  |  | casing midpoint
| 2442 | 30 | Casing | 2.44 | 31.48 | 31.57 | -11.524 | [5 empty] | 30.41 | Y | Y | N | N | N | 2
| 2441 | 29 | Casing | 2.44 | 33.92 | 34.01 | -13.964 |  |  | casing midpoint |  |  | 33.91 | Y | Y | N | Y | Y | 4 | Lift 4 (~4B): 56-32m | 8.5 x 24kg bags Geotherm X GR grout to 100L water
| 2437 | 28 | Casing | 2.44 | 36.36 | 36.45 | -16.404 | [5 empty] | 36.21 | Y | Y | N | N | N | 2
| 2439 | 27 | Casing | 2.44 | 38.8 | 38.89 | -18.844 |  |  | casing midpoint
| 2440 | 26 | Casing | 2.44 | 41.24 | 41.33 | -21.284
| 2438 | 25 | Casing | 2.44 | 43.68 | 43.77 | -23.724 |  |  | casing midpoint
| 2435 | 24 | Casing | 2.44 | 46.12 | 46.21 | -26.164 | [5 empty] | 44.91 | N | Y | N | N | N | 1
| 2437 | 23 | Casing | 2.44 | 48.56 | 48.65 | -28.604 |  |  | casing midpoint
| 2440 | 22 | Casing | 2.44 | 51 | 51.09 | -31.044
| 2438 | 21 | Casing | 2.44 | 53.44 | 53.53 | -33.484 |  | 53.734 | casing midpoint |  |  | 51.91 | N | Y | N | N | N | 1
| 2437 | 20 | Casing | 2.44 | 55.88 | 55.97 | -35.924 | 54.734 | [11 empty] | Lift 3 (~1B): 62-56m | 8.5 x 24kg bags Geotherm X GR grout to 100L water
| 2440 | 19 | Casing | 2.44 | 58.32 | 58.41 | -38.364 |  |  | casing midpoint |  |  | 58.41 | Y | Y | N | N | N | 2
| 2441 | 18 | Casing | 2.44 | 60.76 | 60.85 | -40.804 | [5 empty] | 60.81 | Y | Y | N | N | N | 2
| 2440 | 17 | Casing | 2.44 | 63.2 | 63.29 | -43.244 |  |  | casing midpoint | [9 empty] | Lift 2 (~3B): 78-62m | 8.5 x 24kg bags Geotherm X GR grout to 100L water
| 2436 | 16 | Casing | 2.44 | 65.64 | 65.73 | -45.684 | [5 empty] | 63.91 | Y | Y | N | N | N | 2
| 2438 | 15 | Casing | 2.44 | 68.08 | 68.17 | -48.124 |  |  | casing midpoint
| 2436 | 14 | Casing | 2.44 | 70.52 | 70.61 | -50.564 | [5 empty] | 69.51 | N | Y | N | N | N | 1
| 2439 | 13 | Casing | 2.44 | 72.96 | 73.05 | -53.004 |  |  | casing midpoint |  |  | 70.91 | N | Y | N | N | N | 1
| 2436 | 12 | Casing | 2.44 | 75.4 | 75.49 | -55.444
| 2439 | 11 | Casing | 2.44 | 77.84 | 77.93 | -57.884 |  |  | casing midpoint
| 2438 | 10 | Casing | 2.44 | 80.28 | 80.37 | -60.324 | [12 empty] | Lift 1 (~2B): 90-78m | 8.5 x 24kg bags Geotherm X GR grout to 100L water
| 2438 | 9 | Casing | 2.44 | 82.72 | 82.81 | -62.764 |  |  | casing midpoint |  |  | 82.81 | Y | N | N | N | N | 1
| 2440 | 8 | Casing | 2.44 | 85.16 | 85.25 | -65.204
| 2442 | 7 | Casing | 2.44 | 87.6 | 87.69 | -67.644 |  |  | casing midpoint
| 2437 | 6 | Casing | 2.44 | 90.04 | 90.13 | -70.084 | [12 empty] | 95.0- 90.0 | Bentonite/ cement pellets
| 2439 | 5 | Casing | 2.44 | 92.48 | 92.57 | -72.524 |  |  | casing midpoint |  |  | 91.45 | Y | Y | N | N | Y | 3
| 2436 | 4 | Casing | 2.44 | 94.92 | 95.01 | -74.964 | [12 empty] | 97.0- 95.0 | Bentonite pellets
| 2435 | 3 | Casing | 2.44 | 97.36 | 97.45 | -77.404 | 95.734 |  | top of 1m sump casing |  |  | 96.6 | Y | Y | N | N | Y | 3 |  | 1-2mm MGS filter sand
| 942 | 2 | Screen | 1 | 98.36 | 98.45 | -78.404 |  |  |  |  | on 1m sump casing | [7 empty] | 99.0- 97.0
| 941 | 1 | Sump | 1 | 99.36 | 99.45 | -79.404 |  |  | base of 1m sump casing
| 79 | Base | Plug/ End cap | 0.08 | 99.44 | 99.53 | -79.484
|  |  |  | Final hole depth (m) | 99.55 | m bgl
Distance from top of metal section of base ERT electrode to base of installation |  |  |  |  | 3710 | mm
Note on F21: [Threaded comment] Your version of Excel allows you to read this threaded comment; however, any edits to it will get removed if the file is opened in a newer version of Excel. Learn more: https://go.microsoft.com/fwlink/?linkid=870924 Comment: Depth to top of casing #41 (below top of 24" Boode casing)
Note on J27: Kuras, Oliver: Top electrode on top cable
Note on J43: Kuras, Oliver: Bottom electrode on top cable
Note on I44: Kuras, Oliver: Top electrode on bottom cable
Note on I61: Kuras, Oliver: Bottom electrode on bottom cable
Note on M62: [Threaded comment] Your version of Excel allows you to read this threaded comment; however, any edits to it will get removed if the file is opened in a newer version of Excel. Learn more: https://go.microsoft.com/fwlink/?linkid=870924 Comment: Silixa BHA

## TH0407 (calculated hang depth)
UKGEOS Cheshire |  | TH0407 ERT/DTS borehole design sheet
[6 empty] | Nom length [ft] | Nom length [m] | Meas length [m]
Site: | TSP | Base plug | [5 empty] | As shown in column E
Borehole: | TH0407 | carrier tube section length (joint-joint) | [5 empty] | As shown in column E
| ERT-FO | screen length (joint-joint) | [5 empty] | As shown in column E
monitoring BH
|  | Depth of TH0407 24" Boode casing below GL | [5 empty] | 0.09 | m
|  | Elevation of TH0407 24" Boode casing [mAOD] | [5 empty] | 19.956 | m
[5 empty] | Elevation of TH0420 ground surface |  |  | 20.082 | m
[5 empty] | Depth of TH0420 base electrode below TH0420 ground surface |  |  | 95.86 | m
[5 empty] | Target depth of TH0407 base electrode below TH0407 casing top to align with TH0420 |  |  | 95.734 | m
[5 empty] | Elevation of top of exposed steel section of base ERT electrode |  |  | -75.775 | m AOD
Fracture log and backfill design
|  | Tube | Tube | Tube |  |  |  | Note: All depths are m below 24" Boode casing top |  |  |  |  | Note: All depths are m below 24" Boode casing top
Comments |  | Section no | Sect type | Section length (m) | Depth to base (blw Boode) | Depth to base (blw GL [m]) | Elevation at base (m AOD) | ERT BTM (deep) | ERT TOP (shallow) | Centralisers | Tremie stops (TBC) | FO cable | Depth (m) | Cali | Res | Temp | Cond | Flow | Score | Grout lifts | Backfill type
[5 empty] | -0.073 | 0.017 | 20.029 |  |  | casing midpoint | [9 empty] | 4.8 to 2 m | 1.1 mixes or 200 L (311 mm OD)
|  | 42 | Casing | 2.443 | 2.37 | 2.46 | 17.586 | [12 empty] | Lift 6 (~2.6B): 15-4.8m | 7.5 x 24kg bags Geotherm X GR grout to 100L water - assuming 5 m per lift
|  | 41 | Casing | 2.439 | 4.809 | 4.899 | 15.147 |  |  | casing midpoint
|  | 40 | Casing | 2.439 | 7.248 | 7.338 | 12.708
|  | 39 | Casing | 2.443 | 9.691 | 9.781 | 10.265 |  |  | casing midpoint
|  | 38 | Casing | 2.44 | 12.131 | 12.221 | 7.825
|  | 37 | Casing | 2.44 | 14.571 | 14.661 | 5.385 |  | 12.734 | casing midpoint
|  | 36 | Casing | 2.439 | 17.01 | 17.1 | 2.946
|  | 35 | Casing | 2.442 | 19.452 | 19.542 | 0.504 |  |  | casing midpoint |  |  | 18.91 | Y | Y | N | N | N | 2 | Lift 5 (~2B): 25-15m | 7.5 x 24kg bags Geotherm X GR grout to 100L water - assuming 5 m per lift
|  | 34 | Casing | 2.439 | 21.891 | 21.981 | -1.935
|  | 33 | Casing | 2.438 | 24.329 | 24.419 | -4.373 |  |  | casing midpoint
|  | 32 | Casing | 2.44 | 26.769 | 26.859 | -6.813 | [5 empty] | 24.91 | Y | Y | N | N | N | 2
|  | 31 | Casing | 2.439 | 29.208 | 29.298 | -9.252 |  |  | casing midpoint
|  | 30 | Casing | 2.442 | 31.65 | 31.74 | -11.694 | [5 empty] | 30.41 | Y | Y | N | N | N | 2
|  | 29 | Casing | 2.441 | 34.091 | 34.181 | -14.135 |  |  | casing midpoint |  |  | 33.91 | Y | Y | N | Y | Y | 4 | Lift 4 (~5B): 50-25 m | 7.5 x 24kg bags Geotherm X GR grout to 100L water - assuming 5 m per lift
|  | 28 | Casing | 2.437 | 36.528 | 36.618 | -16.572 | [5 empty] | 36.21 | Y | Y | N | N | N | 2
|  | 27 | Casing | 2.439 | 38.967 | 39.057 | -19.011 |  |  | casing midpoint
|  | 26 | Casing | 2.44 | 41.407 | 41.497 | -21.451
|  | 25 | Casing | 2.438 | 43.845 | 43.935 | -23.889 |  |  | casing midpoint
|  | 24 | Casing | 2.435 | 46.28 | 46.37 | -26.324 | [5 empty] | 44.91 | N | Y | N | N | N | 1
|  | 23 | Casing | 2.437 | 48.717 | 48.807 | -28.761 |  |  | casing midpoint
|  | 22 | Casing | 2.44 | 51.157 | 51.247 | -31.201
|  | 21 | Casing | 2.438 | 53.595 | 53.685 | -33.639 |  | 53.734 | casing midpoint |  |  | 51.91 | N | Y | N | N | N | 1
|  | 20 | Casing | 2.437 | 56.032 | 56.122 | -36.076 | 54.734 | [11 empty] | Lift 3 (~1B): 56.8-50 m | 7.5 x 24kg bags Geotherm X GR grout to 100L water- assuming 5 m per lift
|  | 19 | Casing | 2.44 | 58.472 | 58.562 | -38.516 |  |  | casing midpoint |  |  | 58.41 | Y | Y | N | N | N | 2
|  | 18 | Casing | 2.441 | 60.913 | 61.003 | -40.957 | [5 empty] | 60.81 | Y | Y | N | N | N | 2
|  | 17 | Casing | 2.44 | 63.353 | 63.443 | -43.397 |  |  | casing midpoint | [9 empty] | Lift 2 (~4B): 76.4-56.8m | 7.5 x 24kg bags Geotherm X GR grout to 100L water
|  | 16 | Casing | 2.436 | 65.789 | 65.879 | -45.833 | [5 empty] | 63.91 | Y | Y | N | N | N | 2
|  | 15 | Casing | 2.438 | 68.227 | 68.317 | -48.271 |  |  | casing midpoint
|  | 14 | Casing | 2.436 | 70.663 | 70.753 | -50.707 | [5 empty] | 69.51 | N | Y | N | N | N | 1
|  | 13 | Casing | 2.439 | 73.102 | 73.192 | -53.146 |  |  | casing midpoint |  |  | 70.91 | N | Y | N | N | N | 1
|  | 12 | Casing | 2.436 | 75.538 | 75.628 | -55.582
|  | 11 | Casing | 2.439 | 77.977 | 78.067 | -58.021 |  |  | casing midpoint
|  | 10 | Casing | 2.438 | 80.415 | 80.505 | -60.459 | [12 empty] | Lift 1 (~2B): 90-76.4m | 7.5 x 24kg bags Geotherm X GR grout to 100L water 2 lift completed
|  | 9 | Casing | 2.438 | 82.853 | 82.943 | -62.897 |  |  | casing midpoint |  |  | 82.81 | Y | N | N | N | N | 1
|  | 8 | Casing | 2.44 | 85.293 | 85.383 | -65.337
|  | 7 | Casing | 2.442 | 87.735 | 87.825 | -67.779 |  |  | casing midpoint
|  | 6 | Casing | 2.437 | 90.172 | 90.262 | -70.216 | [12 empty] | 95.0- 90.0 | Bentonite/ cement pellets
|  | 5 | Casing | 2.439 | 92.611 | 92.701 | -72.655 |  |  | casing midpoint |  |  | 91.45 | Y | Y | N | N | Y | 3
|  | 4 | Casing | 2.436 | 95.047 | 95.137 | -75.091 | [12 empty] | 97.0- 95.0 | Bentonite pellets
|  | 3 | Casing | 2.435 | 97.482 | 97.572 | -77.526 | 95.734 |  | top of 1m sump casing |  |  | 96.6 | Y | Y | N | N | Y | 3 |  | 1-2mm MGS filter sand
|  | 2 | Screen | 0.942 | 98.424 | 98.514 | -78.468 |  |  |  |  | on 1m sump casing | [7 empty] | 99.0- 97.0
|  | 1 | Sump | 0.941 | 99.365 | 99.455 | -79.409 |  |  | base of 1m sump casing
|  | Base | Plug/ End cap | 0.079 | 99.444 | 99.534 | -79.488
|  |  |  | Distance from base of installation to base ERT electrode | 3.71 | m
|  |  |  | Actual total installation length | 99.517 | m
|  |  |  | Actual length of casing above base ERT electrode | 95.807 | m
|  |  |  | Reqd depth of top of installation below top of 24" Boode casing | -0.073 | m | i.e. 7.3cm above casing top.
|  |  |  | Actual depth of top of installation below top of 24" Boode casing | -0.07 | m
|  |  |  | Final hole depth prior to completion (m) | 99.46 | m bgl
Note on J27: Kuras, Oliver: Top electrode on top cable
Note on J43: Kuras, Oliver: Bottom electrode on top cable
Note on I44: Kuras, Oliver: Top electrode on bottom cable
Note on I61: Kuras, Oliver: Bottom electrode on bottom cable
Note on M62: [Threaded comment] Your version of Excel allows you to read this threaded comment; however, any edits to it will get removed if the file is opened in a newer version of Excel. Learn more: https://go.microsoft.com/fwlink/?linkid=870924 Comment: Silixa BHA