## TH0409 (initial design)
UKGEOS Cheshire
[6 empty] | Nom length [ft] | Nom length [m]
Site: | TSP | Base plug |  |  |  |  | 0
Borehole: | TH0409 | carrier tube section length (joint-joint) |  |  |  |  | 2.44
| ERT-FO | screen length (joint-joint) |  |  |  |  | 1
monitoring BH
|  | Depth of TH0409 24" Boode casing below GL | [5 empty] | 0.07 | m
|  | Elevation of TH0409 24" Boode casing [mAOD] | [5 empty] | 19.893 | m
[5 empty] | Elevation of TH0420 ground surface |  |  | 20.082 | m
[5 empty] | Depth of TH0420 base electrode below TH0420 ground surface |  |  | 95.86 | m
[5 empty] | Target depth of TH0409 base electrode below TH0409 casing top to align with TH0420 |  |  | 95.671 | m |  |  |  | Fracture log and backfill design
|  | Tube | Tube | Tube |  |  |  | Note: All depths are m below 24" Boode casing top |  |  |  |  | Note: All depths are m below 24" Boode casing top
Comments |  | Section no | Sect type | Section length (m) | Depth to base (blw Boode) | Depth to base (blw GL [m]) | Elevation at base (m AOD) | ERT BTM (deep) | ERT TOP (shallow) | Centralisers | Tremie stops (TBC) | FO cable | Depth (m) | Cali | Res | Temp | Cond | Flow | Score | Grout lifts | Backfill type
[5 empty] | 0.4 | 0.47 | 19.493 |  |  | casing midpoint
|  | 42 | Casing | 2.44 | 2.84 | 2.91 | 17.053 | [12 empty] | Lift 6 (~3B): 21-2m | 8.5 x 24kg bags Geotherm X GR grout to 100L water
|  | 41 | Casing | 2.44 | 5.28 | 5.35 | 14.613 |  |  | casing midpoint
|  | 40 | Casing | 2.44 | 7.72 | 7.79 | 12.173
|  | 39 | Casing | 2.44 | 10.16 | 10.23 | 9.733 |  |  | casing midpoint
|  | 38 | Casing | 2.44 | 12.6 | 12.67 | 7.293
|  | 37 | Casing | 2.44 | 15.04 | 15.11 | 4.853 |  | 12.671 | casing midpoint
|  | 36 | Casing | 2.44 | 17.48 | 17.55 | 2.413
|  | 35 | Casing | 2.44 | 19.92 | 19.99 | -0.027 |  |  | casing midpoint
|  | 34 | Casing | 2.44 | 22.36 | 22.43 | -2.467 | [12 empty] | Lift 5 (~2B): 33-21m | 8.5 x 24kg bags Geotherm X GR grout to 100L water
|  | 33 | Casing | 2.44 | 24.8 | 24.87 | -4.907 |  |  | casing midpoint
|  | 32 | Casing | 2.44 | 27.24 | 27.31 | -7.347 | [5 empty] | 25.33 | Y | Y | N | Y | N | 3
|  | 31 | Casing | 2.44 | 29.68 | 29.75 | -9.787 |  |  | casing midpoint
|  | 30 | Casing | 2.44 | 32.12 | 32.19 | -12.227 | [5 empty] | 29.73 | Y | N | Y | Y | Y | 4
|  | 29 | Casing | 2.44 | 34.56 | 34.63 | -14.667 |  |  | casing midpoint | [9 empty] | Lift 4 (~2B): 45-33m | 8.5 x 24kg bags Geotherm X GR grout to 100L water
|  | 28 | Casing | 2.44 | 37 | 37.07 | -17.107 | [5 empty] | 35.73 | Y | Y | N | Y | N | 3
|  | 27 | Casing | 2.44 | 39.44 | 39.51 | -19.547 |  |  | casing midpoint |  |  | 36.43 | Y | N | N | Y | N | 2
|  | 26 | Casing | 2.44 | 41.88 | 41.95 | -21.987 | [5 empty] | 39.83 | Y | Y | Y | Y | N | 4
|  | 25 | Casing | 2.44 | 44.32 | 44.39 | -24.427 |  |  | casing midpoint
|  | 24 | Casing | 2.44 | 46.76 | 46.83 | -26.867 | [5 empty] | 45.73 | Y | Y | N | N | N | 2 | Lift 3 (~2B): 57-45m | 8.5 x 24kg bags Geotherm X GR grout to 100L water
|  | 23 | Casing | 2.44 | 49.2 | 49.27 | -29.307 |  |  | casing midpoint |  |  | 47.53 | Y | Y | N | Y | N | 3
|  | 22 | Casing | 2.44 | 51.64 | 51.71 | -31.747
|  | 21 | Casing | 2.44 | 54.08 | 54.15 | -34.187 |  | 53.671 | casing midpoint |  |  | 53.93 | Y | N | N | N | Y | 2
|  | 20 | Casing | 2.44 | 56.52 | 56.59 | -36.627 | 54.671 |  |  |  |  | 56.13 | Y | Y | N | N | N | 2
|  | 19 | Casing | 2.44 | 58.96 | 59.03 | -39.067 |  |  | casing midpoint | [9 empty] | Lift 2 (~4B): 81-57m | 8.5 x 24kg bags Geotherm X GR grout to 100L water
|  | 18 | Casing | 2.44 | 61.4 | 61.47 | -41.507
|  | 17 | Casing | 2.44 | 63.84 | 63.91 | -43.947 |  |  | casing midpoint |  |  | 63.13 | Y | Y | N | N | N | 2
|  | 16 | Casing | 2.44 | 66.28 | 66.35 | -46.387 | [5 empty] | 64.33 | Y | Y | N | N | N | 2
|  | 15 | Casing | 2.44 | 68.72 | 68.79 | -48.827 |  |  | casing midpoint
|  | 14 | Casing | 2.44 | 71.16 | 71.23 | -51.267
|  | 13 | Casing | 2.44 | 73.6 | 73.67 | -53.707 |  |  | casing midpoint |  |  | 71.93 | Y | Y | N | N | N | 2
|  | 12 | Casing | 2.44 | 76.04 | 76.11 | -56.147
|  | 11 | Casing | 2.44 | 78.48 | 78.55 | -58.587 |  |  | casing midpoint
|  | 10 | Casing | 2.44 | 80.92 | 80.99 | -61.027 | [12 empty] | Lift 1 (~2B): 93-81m | 8.5 x 24kg bags Geotherm X GR grout to 100L water
|  | 9 | Casing | 2.44 | 83.36 | 83.43 | -63.467 |  |  | casing midpoint |  |  | 81.93 | Y | Y | Y | Y | Y | 5
|  | 8 | Casing | 2.44 | 85.8 | 85.87 | -65.907
|  | 7 | Casing | 2.44 | 88.24 | 88.31 | -68.347 |  |  | casing midpoint
|  | 6 | Casing | 2.44 | 90.68 | 90.75 | -70.787
|  | 5 | Casing | 2.44 | 93.12 | 93.19 | -73.227 |  |  | casing midpoint | [9 empty] | 96.0- 93.0 | Bentonite/ cement pellets
|  | 4 | Casing | 2.44 | 95.56 | 95.63 | -75.667 | [12 empty] | 97.0- 96.0 | Bentonite pellets
|  | 3 | Casing | 2.44 | 98 | 98.07 | -78.107 | 95.671 |  | top of 1m sump casing | [9 empty] | 100.0- 97.0 | 1-2mm MGS filter sand
|  | 2 | Screen | 1 | 99 | 99.07 | -79.107 |  |  |  |  | on 1m sump casing
|  | 1 | Sump | 1 | 100 | 100.07 | -80.107 |  |  | base of 1m sump casing
|  | Base | Plug/ End cap | 0.08 | 100.08 | 100.15 | -80.187 | [12 empty] | 101.1- 100.0 | MGS filter gravel
|  |  |  | Final hole depth (m) | 101.1
Note on F21: [Threaded comment] Your version of Excel allows you to read this threaded comment; however, any edits to it will get removed if the file is opened in a newer version of Excel. Learn more: https://go.microsoft.com/fwlink/?linkid=870924 Comment: Depth to top of casing #41 (below top of 24" Boode casing)
Note on J27: Kuras, Oliver: Top electrode on top cable
Note on J43: Kuras, Oliver: Bottom electrode on top cable
Note on I44: Kuras, Oliver: Top electrode on bottom cable
Note on I61: Kuras, Oliver: Bottom electrode on bottom cable
Note on M62: [Threaded comment] Your version of Excel allows you to read this threaded comment; however, any edits to it will get removed if the file is opened in a newer version of Excel. Learn more: https://go.microsoft.com/fwlink/?linkid=870924 Comment: Silixa BHA

## TH0409 (AECOM reported lengths)
UKGEOS Cheshire
[6 empty] | Nom length [ft] | Nom length [m] | Meas length [m]
Site: | TSP | Base plug |  |  |  |  | 0 | 0
Borehole: | TH0409 | carrier tube section length (joint-joint) |  |  |  |  | 2.44 | 2.44 | XX of these available, YY used
| ERT-FO | screen length (joint-joint) |  |  |  |  | 1 | 1 | XX of these available, YY used
| monitoring BH | [5 empty] | 0 | 0 | XX of these available, YY used
[7 empty] | 0 | 0 | XX of these available, YY used
|  | Depth of Boode below GL | [5 empty] | 0.07
|  | Elevation of Boode [mAOD] | [5 empty] | 19.893
[5 empty] | Elevation of TH0420 ground surface |  |  | 20.082
[5 empty] | Depth of TH0420 base electrode below TH0420 ground surface |  |  | 95.86
[5 empty] | Reqd depth of TH0409 base electrode below TH0409 casing top to align with TH0420 |  |  | 95.671
|  | Tube | Tube | Tube |  |  |  | Note: All depths are m below 24" Boode casing top
Comments |  | Section no | Sect type | Section length (m) | Depth to base (blw Boode) | Depth to base (blw GL [m]) | Elevation at base (m AOD) | ERT BTM (deep) | ERT TOP (shallow) | Centralisers | Tremie stops (TBC) | FO cable
| 99498 |  |  |  | 0.4 | 0.47 | 19.493 |  |  | casing midpoint
| 2440 | 42 | Casing | 2.44 | 2.84 | 2.91 | 17.053
| 2442 | 41 | Casing | 2.44 | 5.28 | 5.35 | 14.613 |  |  | casing midpoint
| 2440 | 40 | Casing | 2.44 | 7.72 | 7.79 | 12.173
| 2438 | 39 | Casing | 2.44 | 10.16 | 10.23 | 9.733 |  |  | casing midpoint
| 2437 | 38 | Casing | 2.44 | 12.6 | 12.67 | 7.293
| 2443 | 37 | Casing | 2.44 | 15.04 | 15.11 | 4.853 |  | 12.671 | casing midpoint
| 2441 | 36 | Casing | 2.44 | 17.48 | 17.55 | 2.413
| 2441 | 35 | Casing | 2.44 | 19.92 | 19.99 | -0.027 |  |  | casing midpoint
| 2442 | 34 | Casing | 2.44 | 22.36 | 22.43 | -2.467
| 2441 | 33 | Casing | 2.44 | 24.8 | 24.87 | -4.907 |  |  | casing midpoint
| 2440 | 32 | Casing | 2.44 | 27.24 | 27.31 | -7.347
| 2439 | 31 | Casing | 2.44 | 29.68 | 29.75 | -9.787 |  |  | casing midpoint
| 2441 | 30 | Casing | 2.44 | 32.12 | 32.19 | -12.227
| 2444 | 29 | Casing | 2.44 | 34.56 | 34.63 | -14.667 |  |  | casing midpoint
| 2443 | 28 | Casing | 2.44 | 37 | 37.07 | -17.107
| 2440 | 27 | Casing | 2.44 | 39.44 | 39.51 | -19.547 |  |  | casing midpoint
| 2440 | 26 | Casing | 2.44 | 41.88 | 41.95 | -21.987
| 2442 | 25 | Casing | 2.44 | 44.32 | 44.39 | -24.427 |  |  | casing midpoint
| 2437 | 24 | Casing | 2.44 | 46.76 | 46.83 | -26.867
| 2439 | 23 | Casing | 2.44 | 49.2 | 49.27 | -29.307 |  |  | casing midpoint
| 2440 | 22 | Casing | 2.44 | 51.64 | 51.71 | -31.747
| 2393 | 21 | Casing | 2.44 | 54.08 | 54.15 | -34.187 |  | 53.671 | casing midpoint
| 2440 | 20 | Casing | 2.44 | 56.52 | 56.59 | -36.627 | 54.671
| 2438 | 19 | Casing | 2.44 | 58.96 | 59.03 | -39.067 |  |  | casing midpoint
| 2440 | 18 | Casing | 2.44 | 61.4 | 61.47 | -41.507
| 2440 | 17 | Casing | 2.44 | 63.84 | 63.91 | -43.947 |  |  | casing midpoint
| 2441 | 16 | Casing | 2.44 | 66.28 | 66.35 | -46.387
| 2440 | 15 | Casing | 2.44 | 68.72 | 68.79 | -48.827 |  |  | casing midpoint
| 2445 | 14 | Casing | 2.44 | 71.16 | 71.23 | -51.267
| 2442 | 13 | Casing | 2.44 | 73.6 | 73.67 | -53.707 |  |  | casing midpoint
| 2389 | 12 | Casing | 2.44 | 76.04 | 76.11 | -56.147
| 2441 | 11 | Casing | 2.44 | 78.48 | 78.55 | -58.587 |  |  | casing midpoint
| 2440 | 10 | Casing | 2.44 | 80.92 | 80.99 | -61.027
| 2446 | 9 | Casing | 2.44 | 83.36 | 83.43 | -63.467 |  |  | casing midpoint
| 2439 | 8 | Casing | 2.44 | 85.8 | 85.87 | -65.907
| 2448 | 7 | Casing | 2.44 | 88.24 | 88.31 | -68.347 |  |  | casing midpoint
| 2443 | 6 | Casing | 2.44 | 90.68 | 90.75 | -70.787
| 2444 | 5 | Casing | 2.44 | 93.12 | 93.19 | -73.227 |  |  | casing midpoint
| 2441 | 4 | Casing | 2.44 | 95.56 | 95.63 | -75.667
| 2443 | 3 | Casing | 2.44 | 98 | 98.07 | -78.107 | 95.671 |  | top of 1m sump casing
| 945 | 2 | Screen | 1 | 99 | 99.07 | -79.107 |  |  |  |  | on 1m sump casing
| 931 | 1 | Sump | 1 | 100 | 100.07 | -80.107 |  |  | base of 1m sump casing
| 79 | Base | Plug/end cap | 0 | 100 | 100.07 | -80.107
|  |  |  | Final hole depth (m) | 101.1
Distance from top of metal section of base ERT electrode to base of installation |  |  |  |  | 4330 | mm
Note on F20: [Threaded comment] Your version of Excel allows you to read this threaded comment; however, any edits to it will get removed if the file is opened in a newer version of Excel. Learn more: https://go.microsoft.com/fwlink/?linkid=870924 Comment: Depth to top of casing #41 (below top of 24" Boode casing)
Note on J26: Kuras, Oliver: Top electrode on top cable
Note on J42: Kuras, Oliver: Bottom electrode on top cable
Note on I43: Kuras, Oliver: Top electrode on bottom cable
Note on I60: Kuras, Oliver: Bottom electrode on bottom cable
Note on M61: [Threaded comment] Your version of Excel allows you to read this threaded comment; however, any edits to it will get removed if the file is opened in a newer version of Excel. Learn more: https://go.microsoft.com/fwlink/?linkid=870924 Comment: Silixa BHA

## TH0409 (calculated hang depth)
UKGEOS Cheshire |  | TH0409 ERT/DTS borehole design sheet
[6 empty] | Nom length [ft] | Nom length [m] | Meas length [m]
Site: | TSP | Base plug | [5 empty] | As shown in column E
Borehole: | TH0409 | carrier tube section length (joint-joint) | [5 empty] | As shown in column E
| ERT-FO | screen length (joint-joint) | [5 empty] | As shown in column E
monitoring BH
|  | Depth of TH0409 24" Boode casing below GL | [5 empty] | 0.07 | m
|  | Elevation of TH0409 24" Boode casing [mAOD] | [5 empty] | 19.893 | m
[5 empty] | Elevation of TH0420 ground surface |  |  | 20.082 | m
[5 empty] | Depth of TH0420 base electrode below TH0420 ground surface |  |  | 95.86 | m
[5 empty] | Reqd depth of TH0409 base electrode below TH0409 casing top to align with TH0420 |  |  | 95.671 | m
[5 empty] | Elevation of top of exposed steel section of base ERT electrode |  |  | -75.779 | m AOD |  |  |  | Fracture log and backfill design
|  | Tube | Tube | Tube |  |  |  | Note: All depths are m below 24" Boode casing top |  |  |  |  | Note: All depths are m below 24" Boode casing top
Comments |  | Section no | Sect type | As built section length (m) | Depth to base (blw Boode) | Depth to base (blw GL [m]) | Elevation at base (m AOD) | ERT BTM (deep) | ERT TOP (shallow) | Centralisers | Tremie stops (TBC) | FO cable | Depth (m) | Cali | Res | Temp | Cond | Flow | Score | Grout lifts | Backfill type | Actual depths | Lift
[5 empty] | 0.503 | 0.573 | 19.39 |  |  | casing midpoint
|  | 42 | Casing | 2.44 | 2.943 | 3.013 | 16.95 | [12 empty] | Lift 6 (~4.9B): 22-2m | 7.5 x 24kg bags Geotherm X GR grout to 100L water - assuming 5 m lifts Takes into account the larger 311 mm hole from 6.1 back to 2 m | 22.4-2.19 | Lift 7
|  | 41 | Casing | 2.442 | 5.385 | 5.455 | 14.508 |  |  | casing midpoint
|  | 40 | Casing | 2.44 | 7.825 | 7.895 | 12.068
|  | 39 | Casing | 2.438 | 10.263 | 10.333 | 9.63 |  |  | casing midpoint
|  | 38 | Casing | 2.437 | 12.7 | 12.77 | 7.193
|  | 37 | Casing | 2.443 | 15.143 | 15.213 | 4.75 |  | 12.671 | casing midpoint
|  | 36 | Casing | 2.441 | 17.584 | 17.654 | 2.309
|  | 35 | Casing | 2.441 | 20.025 | 20.095 | -0.132 |  |  | casing midpoint
|  | 34 | Casing | 2.442 | 22.467 | 22.537 | -2.574 | [12 empty] | Lift 5 (~2B): 32-22m | 7.5 x 24kg bags Geotherm X GR grout to 100L water - assuming 5 m lifts | 32.1-22.4 | Lift 6
|  | 33 | Casing | 2.441 | 24.908 | 24.978 | -5.015 |  |  | casing midpoint
|  | 32 | Casing | 2.44 | 27.348 | 27.418 | -7.455 | [5 empty] | 25.33 | Y | Y | N | Y | N | 3
|  | 31 | Casing | 2.439 | 29.787 | 29.857 | -9.894 |  |  | casing midpoint
|  | 30 | Casing | 2.441 | 32.228 | 32.298 | -12.335 | [5 empty] | 29.73 | Y | N | Y | Y | Y | 4
|  | 29 | Casing | 2.444 | 34.672 | 34.742 | -14.779 |  |  | casing midpoint | [9 empty] | Lift 4 (~2B): 40.5-32m | 7.5 x 24kg bags Geotherm X GR grout to 100L water - assuming 5 m lifts | 41.0-32.1 | Lift 5
|  | 28 | Casing | 2.443 | 37.115 | 37.185 | -17.222 | [5 empty] | 35.73 | Y | Y | N | Y | N | 3
|  | 27 | Casing | 2.44 | 39.555 | 39.625 | -19.662 |  |  | casing midpoint |  |  | 36.43 | Y | N | N | Y | N | 2
|  | 26 | Casing | 2.44 | 41.995 | 42.065 | -22.102 | [5 empty] | 39.83 | Y | Y | Y | Y | N | 4
|  | 25 | Casing | 2.442 | 44.437 | 44.507 | -24.544 |  |  | casing midpoint
|  | 24 | Casing | 2.437 | 46.874 | 46.944 | -26.981 | [5 empty] | 45.73 | Y | Y | N | N | N | 2 | Lift 3 (~3B): 56.2 - 40.5m | 7.5 x 24kg bags Geotherm X GR grout to 100L water - assuming 5 m lift Assume 2..4 lift at 167 l to broken tremie at circa 44 m and 0.8 lifts of 181 l back to 40 m Unclear what volume will enter tremie which has dipped at 47 m inside (volume 10L) so 0.5 m less on plan | 56.25-41.0 | Lift 4
|  | 23 | Casing | 2.439 | 49.313 | 49.383 | -29.42 |  |  | casing midpoint |  |  | 47.53 | Y | Y | N | Y | N | 3
|  | 22 | Casing | 2.44 | 51.753 | 51.823 | -31.86
|  | 21 | Casing | 2.393 | 54.146 | 54.216 | -34.253 |  | 53.671 | casing midpoint |  |  | 53.93 | Y | N | N | N | Y | 2
|  | 20 | Casing | 2.44 | 56.586 | 56.656 | -36.693 | 54.671 |  |  |  |  | 56.13 | Y | Y | N | N | N | 2
|  | 19 | Casing | 2.438 | 59.024 | 59.094 | -39.131 |  |  | casing midpoint | [9 empty] | Lift 2 (~5B): 79.7-56.2m | 7.5 x 24kg bags Geotherm X GR grout to 100L water | 79.7-56.25 | Lift 3
|  | 18 | Casing | 2.44 | 61.464 | 61.534 | -41.571
|  | 17 | Casing | 2.44 | 63.904 | 63.974 | -44.011 |  |  | casing midpoint |  |  | 63.13 | Y | Y | N | N | N | 2
|  | 16 | Casing | 2.441 | 66.345 | 66.415 | -46.452 | [5 empty] | 64.33 | Y | Y | N | N | N | 2 |  |  | 83.4-79.7 | Lift 2
|  | 15 | Casing | 2.44 | 68.785 | 68.855 | -48.892 |  |  | casing midpoint
|  | 14 | Casing | 2.445 | 71.23 | 71.3 | -51.337
|  | 13 | Casing | 2.442 | 73.672 | 73.742 | -53.779 |  |  | casing midpoint |  |  | 71.93 | Y | Y | N | N | N | 2
|  | 12 | Casing | 2.389 | 76.061 | 76.131 | -56.168
|  | 11 | Casing | 2.441 | 78.502 | 78.572 | -58.609 |  |  | casing midpoint
|  | 10 | Casing | 2.44 | 80.942 | 81.012 | -61.049 | [12 empty] | Lift 1 (~3B): 93- 79.7m | 7.5 x 24kg bags Geotherm X GR grout to 100L water 3 lift complete | 92.36-83.4 | Lift 1
|  | 9 | Casing | 2.446 | 83.388 | 83.458 | -63.495 |  |  | casing midpoint |  |  | 81.93 | Y | Y | Y | Y | Y | 5
|  | 8 | Casing | 2.439 | 85.827 | 85.897 | -65.934
|  | 7 | Casing | 2.448 | 88.275 | 88.345 | -68.382 |  |  | casing midpoint
|  | 6 | Casing | 2.443 | 90.718 | 90.788 | -70.825
|  | 5 | Casing | 2.444 | 93.162 | 93.232 | -73.269 |  |  | casing midpoint | [9 empty] | 96.0- 93.0 | Bentonite/ cement pellets | 95.27-92.36
|  | 4 | Casing | 2.441 | 95.603 | 95.673 | -75.71 | [12 empty] | 97.0- 96.0 | Bentonite pellets | 96.9-95.27
|  | 3 | Casing | 2.443 | 98.046 | 98.116 | -78.153 | 95.671 |  | top of 1m sump casing | [9 empty] | 100.0- 97.0 | 1-2mm MGS filter sand | 99.9-96.9
|  | 2 | Screen | 0.945 | 98.991 | 99.061 | -79.098 |  |  |  |  | on 1m sump casing
|  | 1 | Sump | 0.931 | 99.922 | 99.992 | -80.029 |  |  | base of 1m sump casing
|  | Base | Plug/ End cap | 0.079 | 100.001 | 100.071 | -80.108 | [12 empty] | 101.1- 100.0 | MGS filter gravel | 101.1-99.9
|  |  |  | Distance from base of installation to base ERT electrode | 4.33 | m
|  |  |  | Actual total installation length | 99.498 | m
|  |  |  | Actual length of casing above base ERT electrode | 95.168 | m
|  |  |  | Reqd depth of top of installation below top of 24" Boode casing | 0.503 | m
|  |  |  | Actual depth of top of installation below top of 24" Boode casing | 0.502 | m
|  |  |  | Final hole depth prior to completion (m) | 101.1 | m bgl
Note on J27: Kuras, Oliver: Top electrode on top cable
Note on J43: Kuras, Oliver: Bottom electrode on top cable
Note on I44: Kuras, Oliver: Top electrode on bottom cable
Note on I61: Kuras, Oliver: Bottom electrode on bottom cable
Note on M62: [Threaded comment] Your version of Excel allows you to read this threaded comment; however, any edits to it will get removed if the file is opened in a newer version of Excel. Learn more: https://go.microsoft.com/fwlink/?linkid=870924 Comment: Silixa BHA