## TH0411 (Initial)
UKGEOS Cheshire |  | TH0411 ERT/DTS borehole design sheet
[6 empty] | Nom length [ft] | Nom length [m] | Meas length [m]
Site: | TSP | Base plug |  |  |  |  | 0
Borehole: | TH0411 | carrier tube section length (joint-joint) |  |  |  |  | 2.44
| ERT-FO | screen length (joint-joint) |  |  |  |  | 1
monitoring BH
|  | Depth of TH0411 24" Boode casing below GL | [5 empty] | 0.08
|  | Elevation of TH0411 24" Boode casing [mAOD] | [5 empty] | 20.554
[5 empty] | Elevation of TH0420 ground surface |  |  | 20.082
[5 empty] | Depth of TH0420 base electrode below TH0420 ground surface |  |  | 95.86
[5 empty] | Target depth of TH0411 base electrode below TH0411 casing top to align with TH0420 |  |  | 96.332
Fracture log and backfill design
|  | Tube | Tube | Tube |  |  |  | Note: All depths are m below 24" Boode casing top |  |  |  |  | Note: All depths are m below 24" Boode casing top
Comments |  | Section no | Sect type | Section length (m) | Depth to base (blw Boode) | Depth to base (blw GL [m]) | Elevation at base (m AOD) | ERT BTM (deep) | ERT TOP (shallow) | Centralisers | Tremie stops (TBC) | FO cable | Depth (m) | Cali | Res | Temp | Cond | Flow | Score | Grout lifts | Backfill type
[5 empty] | 0.4 | 0.48 | 20.154 |  |  | casing midpoint | [9 empty] | Lift 5 (~3B) 18- 2 m | 8.5 x 24kg bags Geotherm X GR grout to 100L water
|  | 42 | Casing | 2.44 | 2.84 | 2.92 | 17.714
|  | 41 | Casing | 2.44 | 5.28 | 5.36 | 15.274 |  |  | casing midpoint
|  | 40 | Casing | 2.44 | 7.72 | 7.8 | 12.834
|  | 39 | Casing | 2.44 | 10.16 | 10.24 | 10.394 |  |  | casing midpoint
|  | 38 | Casing | 2.44 | 12.6 | 12.68 | 7.954
|  | 37 | Casing | 2.44 | 15.04 | 15.12 | 5.514 |  | 13.332 | casing midpoint
|  | 36 | Casing | 2.44 | 17.48 | 17.56 | 3.074
|  | 35 | Casing | 2.44 | 19.92 | 20 | 0.634 |  |  | casing midpoint | [9 empty] | Lift 4 (~4B) 42-18 m | 8.5 x 24kg bags Geotherm X GR grout to 100L water
|  | 34 | Casing | 2.44 | 22.36 | 22.44 | -1.806 | [5 empty] | 20.42 | Y | N | Y | Y | N | 3
|  | 33 | Casing | 2.44 | 24.8 | 24.88 | -4.246 |  |  | casing midpoint |  |  | 24.52 | Y | Y | Y | Y | N | 4
|  | 32 | Casing | 2.44 | 27.24 | 27.32 | -6.686
|  | 31 | Casing | 2.44 | 29.68 | 29.76 | -9.126 |  |  | casing midpoint
|  | 30 | Casing | 2.44 | 32.12 | 32.2 | -11.566 | [5 empty] | 30.92 | Y | Y | Y | N | N | 3
|  | 29 | Casing | 2.44 | 34.56 | 34.64 | -14.006 |  |  | casing midpoint
|  | 28 | Casing | 2.44 | 37 | 37.08 | -16.446
|  | 27 | Casing | 2.44 | 39.44 | 39.52 | -18.886 |  |  | casing midpoint
|  | 26 | Casing | 2.44 | 41.88 | 41.96 | -21.326
|  | 25 | Casing | 2.44 | 44.32 | 44.4 | -23.766 |  |  | casing midpoint |  |  | 43.92 | Y | N | Y | N | N | 2 | Lift 3 (~2B) 54-42 m | 8.5 x 24kg bags Geotherm X GR grout to 100L water
|  | 24 | Casing | 2.44 | 46.76 | 46.84 | -26.206
|  | 23 | Casing | 2.44 | 49.2 | 49.28 | -28.646 |  |  | casing midpoint |  |  | 47.22 | N | N | N | N | N | 0
|  | 22 | Casing | 2.44 | 51.64 | 51.72 | -31.086 | [5 empty] | 48.32 | Y | Y | Y | N | N | 3
|  | 21 | Casing | 2.44 | 54.08 | 54.16 | -33.526 |  |  | casing midpoint | [9 empty] | Lift 2 (~3B) 73 - 54 m | 8.5 x 24kg bags Geotherm X GR grout to 100L water
|  | 20 | Casing | 2.44 | 56.52 | 56.6 | -35.966 | 55.332 | 54.332 |  |  |  | 54.92 | N | N | N | N | N | 0
|  | 19 | Casing | 2.44 | 58.96 | 59.04 | -38.406 |  |  | casing midpoint
|  | 18 | Casing | 2.44 | 61.4 | 61.48 | -40.846 | [5 empty] | 60.12 | Y | Y | Y | N | N | 3
|  | 17 | Casing | 2.44 | 63.84 | 63.92 | -43.286 |  |  | casing midpoint
|  | 16 | Casing | 2.44 | 66.28 | 66.36 | -45.726
|  | 15 | Casing | 2.44 | 68.72 | 68.8 | -48.166 |  |  | casing midpoint
|  | 14 | Casing | 2.44 | 71.16 | 71.24 | -50.606
|  | 13 | Casing | 2.44 | 73.6 | 73.68 | -53.046 |  |  | casing midpoint | [9 empty] | Lift 1 (~3B): 93-73m | 8.5 x 24kg bags Geotherm X GR grout to 100L water
|  | 12 | Casing | 2.44 | 76.04 | 76.12 | -55.486 | [5 empty] | 75.92 | Y | Y | Y | N | N | 3
|  | 11 | Casing | 2.44 | 78.48 | 78.56 | -57.926 |  |  | casing midpoint
|  | 10 | Casing | 2.44 | 80.92 | 81 | -60.366
|  | 9 | Casing | 2.44 | 83.36 | 83.44 | -62.806 |  |  | casing midpoint
|  | 8 | Casing | 2.44 | 85.8 | 85.88 | -65.246 | [5 empty] | 85.42 | Y | Y | N | N | Y | 3
|  | 7 | Casing | 2.44 | 88.24 | 88.32 | -67.686 |  |  | casing midpoint
|  | 6 | Casing | 2.44 | 90.68 | 90.76 | -70.126
|  | 5 | Casing | 2.44 | 93.12 | 93.2 | -72.566 |  |  | casing midpoint | [9 empty] | 96.0- 93.0 | Bentonite/ cement pellets
|  | 4 | Casing | 2.44 | 95.56 | 95.64 | -75.006
|  | 3 | Casing | 2.44 | 98 | 98.08 | -77.446 | 96.332 |  | top of 1m sump casing |  |  | 95.92 | Y | Y | Y | N | N | 3 | 97.0- 96.0 | Bentonite pellets
|  | 2 | Screen | 1 | 99 | 99.08 | -78.446 |  |  |  |  | on 1m sump casing | [7 empty] | 99.5- 97.0 | 1-2mm MGS filter sand
|  | 1 | Sump | 1 | 100 | 100.08 | -79.446 |  |  | base of 1m sump casing |  |  | 99.92 | Y | Y | N | Y | Y | 4
|  | Base | Plug/ End cap | 0.08 | 100.08 | 100.16 | -79.526 | [12 empty] | 100.2- 99.5 | MGS filter gravel
|  |  |  | Final hole depth (m) | 100.2 | m bgl
Note on F20: [Threaded comment] Your version of Excel allows you to read this threaded comment; however, any edits to it will get removed if the file is opened in a newer version of Excel. Learn more: https://go.microsoft.com/fwlink/?linkid=870924 Comment: Depth to top of casing #41 (below top of 24" Boode casing)
Note on J26: Kuras, Oliver: Top electrode on top cable
Note on I43: Kuras, Oliver: Top electrode on bottom cable
Note on J43: Kuras, Oliver: Bottom electrode on top cable
Note on I60: Kuras, Oliver: Bottom electrode on bottom cable
Note on M61: [Threaded comment] Your version of Excel allows you to read this threaded comment; however, any edits to it will get removed if the file is opened in a newer version of Excel. Learn more: https://go.microsoft.com/fwlink/?linkid=870924 Comment: Silixa BHA

## TH0411 (AECOM reported lengths)
UKGEOS Cheshire |  | TH0411 ERT/DTS borehole design sheet
[6 empty] | Nom length [ft] | Nom length [m] | Meas length [m]
Site: | TSP | Base plug |  |  |  |  | 0
Borehole: | TH0411 | carrier tube section length (joint-joint) |  |  |  |  | 2.44
| ERT-FO | screen length (joint-joint) |  |  |  |  | 1
monitoring BH
|  | Depth of TH0411 24" Boode casing below GL | [5 empty] | 0.08
|  | Elevation of TH0411 24" Boode casing [mAOD] | [5 empty] | 20.554
[5 empty] | Elevation of TH0420 ground surface |  |  | 20.082
[5 empty] | Depth of TH0420 base electrode below TH0420 ground surface |  |  | 95.86
[5 empty] | Target depth of TH0411 base electrode below TH0411 casing top to align with TH0420 |  |  | 96.332
Fracture log and backfill design
|  | Tube | Tube | Tube |  |  |  | Note: All depths are m below 24" Boode casing top |  |  |  |  | Note: All depths are m below 24" Boode casing top
Actual Lengths |  | Section no | Sect type | Section length (m) | Depth to base (blw Boode) | Depth to base (blw GL [m]) | Elevation at base (m AOD) | ERT BTM (deep) | ERT TOP (shallow) | Centralisers | Tremie stops (TBC) | FO cable | Depth (m) | Cali | Res | Temp | Cond | Flow | Score | Grout lifts | Backfill type
[5 empty] | 0.4 | 0.48 | 20.154 |  |  | casing midpoint | [9 empty] | Lift 5 (~3B) 18- 2 m | 8.5 x 24kg bags Geotherm X GR grout to 100L water
2.439 |  | 42 | Casing | 2.44 | 2.84 | 2.92 | 17.714
2.442 |  | 41 | Casing | 2.44 | 5.28 | 5.36 | 15.274 |  |  | casing midpoint
2.442 |  | 40 | Casing | 2.44 | 7.72 | 7.8 | 12.834
2.441 |  | 39 | Casing | 2.44 | 10.16 | 10.24 | 10.394 |  |  | casing midpoint
2.439 |  | 38 | Casing | 2.44 | 12.6 | 12.68 | 7.954
2.437 |  | 37 | Casing | 2.44 | 15.04 | 15.12 | 5.514 |  | 13.332 | casing midpoint
2.442 |  | 36 | Casing | 2.44 | 17.48 | 17.56 | 3.074
2.437 |  | 35 | Casing | 2.44 | 19.92 | 20 | 0.634 |  |  | casing midpoint | [9 empty] | Lift 4 (~4B) 42-18 m | 8.5 x 24kg bags Geotherm X GR grout to 100L water
2.44 |  | 34 | Casing | 2.44 | 22.36 | 22.44 | -1.806 | [5 empty] | 20.42 | Y | N | Y | Y | N | 3
2.442 |  | 33 | Casing | 2.44 | 24.8 | 24.88 | -4.246 |  |  | casing midpoint |  |  | 24.52 | Y | Y | Y | Y | N | 4
2.444 |  | 32 | Casing | 2.44 | 27.24 | 27.32 | -6.686
2.44 |  | 31 | Casing | 2.44 | 29.68 | 29.76 | -9.126 |  |  | casing midpoint
2.439 |  | 30 | Casing | 2.44 | 32.12 | 32.2 | -11.566 | [5 empty] | 30.92 | Y | Y | Y | N | N | 3
2.438 |  | 29 | Casing | 2.44 | 34.56 | 34.64 | -14.006 |  |  | casing midpoint
2.441 |  | 28 | Casing | 2.44 | 37 | 37.08 | -16.446
2.441 |  | 27 | Casing | 2.44 | 39.44 | 39.52 | -18.886 |  |  | casing midpoint
2.439 |  | 26 | Casing | 2.44 | 41.88 | 41.96 | -21.326
2.438 |  | 25 | Casing | 2.44 | 44.32 | 44.4 | -23.766 |  |  | casing midpoint |  |  | 43.92 | Y | N | Y | N | N | 2 | Lift 3 (~2B) 54-42 m | 8.5 x 24kg bags Geotherm X GR grout to 100L water
2.44 |  | 24 | Casing | 2.44 | 46.76 | 46.84 | -26.206
2.441 |  | 23 | Casing | 2.44 | 49.2 | 49.28 | -28.646 |  |  | casing midpoint |  |  | 47.22 | N | N | N | N | N | 0
2.439 |  | 22 | Casing | 2.44 | 51.64 | 51.72 | -31.086 | [5 empty] | 48.32 | Y | Y | Y | N | N | 3
2.439 |  | 21 | Casing | 2.44 | 54.08 | 54.16 | -33.526 |  |  | casing midpoint | [9 empty] | Lift 2 (~3B) 73 - 54 m | 8.5 x 24kg bags Geotherm X GR grout to 100L water
2.442 |  | 20 | Casing | 2.44 | 56.52 | 56.6 | -35.966 | 55.332 | 54.332 |  |  |  | 54.92 | N | N | N | N | N | 0
2.441 |  | 19 | Casing | 2.44 | 58.96 | 59.04 | -38.406 |  |  | casing midpoint
2.439 |  | 18 | Casing | 2.44 | 61.4 | 61.48 | -40.846 | [5 empty] | 60.12 | Y | Y | Y | N | N | 3
2.442 |  | 17 | Casing | 2.44 | 63.84 | 63.92 | -43.286 |  |  | casing midpoint
2.441 |  | 16 | Casing | 2.44 | 66.28 | 66.36 | -45.726
2.441 |  | 15 | Casing | 2.44 | 68.72 | 68.8 | -48.166 |  |  | casing midpoint
2.439 |  | 14 | Casing | 2.44 | 71.16 | 71.24 | -50.606
2.44 |  | 13 | Casing | 2.44 | 73.6 | 73.68 | -53.046 |  |  | casing midpoint | [9 empty] | Lift 1 (~3B): 93-73m | 8.5 x 24kg bags Geotherm X GR grout to 100L water
2.44 |  | 12 | Casing | 2.44 | 76.04 | 76.12 | -55.486 | [5 empty] | 75.92 | Y | Y | Y | N | N | 3
2.442 |  | 11 | Casing | 2.44 | 78.48 | 78.56 | -57.926 |  |  | casing midpoint
2.439 |  | 10 | Casing | 2.44 | 80.92 | 81 | -60.366
2.44 |  | 9 | Casing | 2.44 | 83.36 | 83.44 | -62.806 |  |  | casing midpoint
2.442 |  | 8 | Casing | 2.44 | 85.8 | 85.88 | -65.246 | [5 empty] | 85.42 | Y | Y | N | N | Y | 3
2.441 |  | 7 | Casing | 2.44 | 88.24 | 88.32 | -67.686 |  |  | casing midpoint
2.441 |  | 6 | Casing | 2.44 | 90.68 | 90.76 | -70.126
2.439 |  | 5 | Casing | 2.44 | 93.12 | 93.2 | -72.566 |  |  | casing midpoint | [9 empty] | 96.0- 93.0 | Bentonite/ cement pellets
2.442 |  | 4 | Casing | 2.44 | 95.56 | 95.64 | -75.006
2.441 |  | 3 | Casing | 2.44 | 98 | 98.08 | -77.446 | 96.332 |  | top of 1m sump casing |  |  | 95.92 | Y | Y | Y | N | N | 3 | 97.0- 96.0 | Bentonite pellets
0.946 |  | 2 | Screen | 1 | 99 | 99.08 | -78.446 |  |  |  |  | on 1m sump casing | [7 empty] | 99.5- 97.0 | 1-2mm MGS filter sand
0.943 |  | 1 | Sump | 1 | 100 | 100.08 | -79.446 |  |  | base of 1m sump casing |  |  | 99.92 | Y | Y | N | Y | Y | 4
0.077 |  | Base | Plug/ End cap | 0.08 | 100.08 | 100.16 | -79.526 | [12 empty] | 100.2- 99.5 | MGS filter gravel
99.578
|  |  |  | Final hole depth (m) | 100.2 | m bgl
Distance from top of metal section of base ERT electrode to base of installation | [5 empty] | 3670 | mm
Note on F20: [Threaded comment] Your version of Excel allows you to read this threaded comment; however, any edits to it will get removed if the file is opened in a newer version of Excel. Learn more: https://go.microsoft.com/fwlink/?linkid=870924 Comment: Depth to top of casing #41 (below top of 24" Boode casing)
Note on J26: Kuras, Oliver: Top electrode on top cable
Note on I43: Kuras, Oliver: Top electrode on bottom cable
Note on J43: Kuras, Oliver: Bottom electrode on top cable
Note on I60: Kuras, Oliver: Bottom electrode on bottom cable
Note on M61: [Threaded comment] Your version of Excel allows you to read this threaded comment; however, any edits to it will get removed if the file is opened in a newer version of Excel. Learn more: https://go.microsoft.com/fwlink/?linkid=870924 Comment: Silixa BHA

## TH0411 (calculated hang depth)
UKGEOS Cheshire |  | TH0411 ERT/DTS borehole design sheet
[6 empty] | Nom length [ft] | Nom length [m] | Meas length [m]
Site: | TSP | Base plug | [5 empty] | As shown in column E
Borehole: | TH0411 | carrier tube section length (joint-joint) | [5 empty] | As shown in column E
| ERT-FO | screen length (joint-joint) | [5 empty] | As shown in column E
monitoring BH
|  | Depth of TH0411 24" Boode casing below GL | [5 empty] | 0.08 | m
|  | Elevation of TH0411 24" Boode casing [mAOD] | [5 empty] | 20.554 | m
[5 empty] | Elevation of TH0420 ground surface |  |  | 20.082 | m
[5 empty] | Depth of TH0420 base electrode below TH0420 ground surface |  |  | 95.86 | m
[5 empty] | Target depth of TH0411 base electrode below TH0411 casing top to align with TH0420 |  |  | 96.332 | m
[5 empty] | Elevation of top of exposed steel section of base ERT electrode |  |  | -75.778 | m AOD
Fracture log and backfill design
|  | Tube | Tube | Tube |  |  |  | Note: All depths are m below 24" Boode casing top |  |  |  |  | Note: All depths are m below 24" Boode casing top
Comments |  | Section no | Sect type | Section length (m) | Depth to base (blw Boode) | Depth to base (blw GL [m]) | Elevation at base (m AOD) | ERT BTM (deep) | ERT TOP (shallow) | Centralisers | Tremie stops (TBC) | FO cable | Depth (m) | Cali | Res | Temp | Cond | Flow | Score | Grout lifts | Backfill type | Actual depths | Actual Lifts
[20 empty] | 3.6 to 2 m | 0.65 mixes or 115 L (311 mm OD hole) | 3.6-2.0 | Lift 7
[5 empty] | 0.424 | 0.504 | 20.13 |  |  | casing midpoint | [9 empty] | Lift 5 (~2.2B) 13- 3.6 m | 7.5 x 24kg bags Geotherm X GR grout to 100L water Subject to an agreed forward plan to grout, discussed removing the bentonite bridge or at least creating a flow path and then grouting from dip depth | 13.3-3.6 | Lift 6
|  | 42 | Casing | 2.439 | 2.863 | 2.943 | 17.691
|  | 41 | Casing | 2.442 | 5.305 | 5.385 | 15.249 |  |  | casing midpoint
|  | 40 | Casing | 2.442 | 7.747 | 7.827 | 12.807
|  | 39 | Casing | 2.441 | 10.188 | 10.268 | 10.366 |  |  | casing midpoint
|  | 38 | Casing | 2.439 | 12.627 | 12.707 | 7.927
|  | 37 | Casing | 2.437 | 15.064 | 15.144 | 5.49 |  | 13.332 | casing midpoint
|  | 36 | Casing | 2.442 | 17.506 | 17.586 | 3.048
|  | 35 | Casing | 2.437 | 19.943 | 20.023 | 0.611 |  |  | casing midpoint | [9 empty] | Lift 4 (~5B) 42.2-13 m | 7.5 x 24kg bags Geotherm X GR grout to 100L water Assume 2.4 lift at 167 l to broken tremie at circa 30 m and 2.8 lifts of 181 l. total volume equates to 5 full lifts Unclear what volume will enter tremie which has dipped at 48.36 m inside = 38 l for 18 m | 42.2-13.3 | Lift 5
|  | 34 | Casing | 2.44 | 22.383 | 22.463 | -1.829 | [5 empty] | 20.42 | Y | N | Y | Y | N | 3
|  | 33 | Casing | 2.442 | 24.825 | 24.905 | -4.271 |  |  | casing midpoint |  |  | 24.52 | Y | Y | Y | Y | N | 4
|  | 32 | Casing | 2.444 | 27.269 | 27.349 | -6.715
|  | 31 | Casing | 2.44 | 29.709 | 29.789 | -9.155 |  |  | casing midpoint
|  | 30 | Casing | 2.439 | 32.148 | 32.228 | -11.594 | [5 empty] | 30.92 | Y | Y | Y | N | N | 3
|  | 29 | Casing | 2.438 | 34.586 | 34.666 | -14.032 |  |  | casing midpoint
|  | 28 | Casing | 2.441 | 37.027 | 37.107 | -16.473
|  | 27 | Casing | 2.441 | 39.468 | 39.548 | -18.914 |  |  | casing midpoint
|  | 26 | Casing | 2.439 | 41.907 | 41.987 | -21.353
|  | 25 | Casing | 2.438 | 44.345 | 44.425 | -23.791 |  |  | casing midpoint |  |  | 43.92 | Y | N | Y | N | N | 2 | Lift 3 (~3B) 52.2-42.2 m | 7.5 x 24kg bags Geotherm X GR grout to 100L water - assuming 5 m lift volumes reduced for tremie pipe (167 l per 5 m vs 181) | 52.2-42.2 | Lift 4
|  | 24 | Casing | 2.44 | 46.785 | 46.865 | -26.231
|  | 23 | Casing | 2.441 | 49.226 | 49.306 | -28.672 |  |  | casing midpoint |  |  | 47.22 | N | N | N | N | N | 0
|  | 22 | Casing | 2.439 | 51.665 | 51.745 | -31.111 | [5 empty] | 48.32 | Y | Y | Y | N | N | 3
|  | 21 | Casing | 2.439 | 54.104 | 54.184 | -33.55 |  | 54.332 | casing midpoint | [9 empty] | Lift 2 (~4B) 71.4 - 52.2 m | 7.5 x 24kg bags Geotherm X GR grout to 100L water | 71.4-52.2 | Lift 3
|  | 20 | Casing | 2.442 | 56.546 | 56.626 | -35.992 | 55.332 |  |  |  |  | 54.92 | N | N | N | N | N | 0
|  | 19 | Casing | 2.441 | 58.987 | 59.067 | -38.433 |  |  | casing midpoint
|  | 18 | Casing | 2.439 | 61.426 | 61.506 | -40.872 | [5 empty] | 60.12 | Y | Y | Y | N | N | 3
|  | 17 | Casing | 2.442 | 63.868 | 63.948 | -43.314 |  |  | casing midpoint
|  | 16 | Casing | 2.441 | 66.309 | 66.389 | -45.755
|  | 15 | Casing | 2.441 | 68.75 | 68.83 | -48.196 |  |  | casing midpoint
|  | 14 | Casing | 2.439 | 71.189 | 71.269 | -50.635
|  | 13 | Casing | 2.44 | 73.629 | 73.709 | -53.075 |  |  | casing midpoint | [9 empty] | Lift 1 (~3B): 93-71.4m | 7.5 x 24kg bags Geotherm X GR grout to 100L water 4.3 lifts complete | 77.6-71.4 | Lift 2
|  | 12 | Casing | 2.44 | 76.069 | 76.149 | -55.515 | [5 empty] | 75.92 | Y | Y | Y | N | N | 3
|  | 11 | Casing | 2.442 | 78.511 | 78.591 | -57.957 |  |  | casing midpoint
|  | 10 | Casing | 2.439 | 80.95 | 81.03 | -60.396 | [14 empty] | 92.85-77.6 | Lift 1
|  | 9 | Casing | 2.44 | 83.39 | 83.47 | -62.836 |  |  | casing midpoint
|  | 8 | Casing | 2.442 | 85.832 | 85.912 | -65.278 | [5 empty] | 85.42 | Y | Y | N | N | Y | 3
|  | 7 | Casing | 2.441 | 88.273 | 88.353 | -67.719 |  |  | casing midpoint
|  | 6 | Casing | 2.441 | 90.714 | 90.794 | -70.16
|  | 5 | Casing | 2.439 | 93.153 | 93.233 | -72.599 |  |  | casing midpoint | [9 empty] | 96.0- 93.0 | Bentonite/ cement pellets | 96.0-92.85
|  | 4 | Casing | 2.442 | 95.595 | 95.675 | -75.041
|  | 3 | Casing | 2.441 | 98.036 | 98.116 | -77.482 | 96.332 |  | top of 1m sump casing |  |  | 95.92 | Y | Y | Y | N | N | 3 | 97.0- 96.0 | Bentonite pellets | 97.10-95.30
|  | 2 | Screen | 0.946 | 98.982 | 99.062 | -78.428 |  |  |  |  | on 1m sump casing | [7 empty] | 99.5- 97.0 | 1-2mm MGS filter sand | 99.45-97.10
|  | 1 | Sump | 0.943 | 99.925 | 100.005 | -79.371 |  |  | base of 1m sump casing |  |  | 99.92 | Y | Y | N | Y | Y | 4
|  | Base | Plug/ End cap | 0.077 | 100.002 | 100.082 | -79.448 | [12 empty] | 100.2- 99.5 | MGS filter gravel | 99.8-99.45
|  |  |  | Distance from base of installation to base ERT electrode | 3.67 | m
|  |  |  | Actual total installation length | 99.578 | m
|  |  |  | Actual length of casing above base ERT electrode | 95.908 | m
|  |  |  | Reqd depth of top of installation below top of 24" Boode casing | 0.424 | m
|  |  |  | Actual depth of top of installation below top of 24" Boode casing | 0.424 | m
|  |  |  | Final hole depth prior to completion (m) | 100.2 | m bgl
Note on J27: Kuras, Oliver: Top electrode on top cable
Note on J43: Kuras, Oliver: Bottom electrode on top cable
Note on I44: Kuras, Oliver: Top electrode on bottom cable
Note on I61: Kuras, Oliver: Bottom electrode on bottom cable
Note on M62: [Threaded comment] Your version of Excel allows you to read this threaded comment; however, any edits to it will get removed if the file is opened in a newer version of Excel. Learn more: https://go.microsoft.com/fwlink/?linkid=870924 Comment: Silixa BHA