## TH0413 (initial design)
UKGEOS Cheshire |  | TH0413 ERT/DTS borehole design sheet
[6 empty] | Nom length [ft] | Nom length [m] | Meas length [m]
Site: | TSP | Base plug |  |  |  |  | 0
Borehole: | TH0413 | carrier tube section length (joint-joint) |  |  |  |  | 2.44
| ERT-FO | screen length (joint-joint) |  |  |  |  | 1
monitoring BH
|  | Depth of TH0413 24" Boode casing below GL | [5 empty] | 0.03
|  | Elevation of TH0413 24" Boode casing [mAOD] | [5 empty] | 20.288
[5 empty] | Elevation of TH0420 ground surface |  |  | 20.082
[5 empty] | Depth of TH0420 base electrode below TH0420 ground surface |  |  | 95.86
[5 empty] | Target depth of TH0413 base electrode below TH0413 casing top to align with TH0420 |  |  | 96.066
Fracture log and backfill design
|  | Tube | Tube | Tube |  |  |  | Note: All depths are m below 24" Boode casing top |  |  |  |  | Note: All depths are m below 24" Boode casing top
Comments |  | Section no | Sect type | Section length (m) | Depth to base (blw Boode) | Depth to base (blw GL [m]) | Elevation at base (m AOD) | ERT BTM (deep) | ERT TOP (shallow) | Centralisers | Tremie stops (TBC) | FO cable | Depth (m) | Cali | Res | Temp | Cond | Flow | Score | Grout lifts | Backfill type
[5 empty] | 0.4 | 0.43 | 19.888 |  |  | casing midpoint
|  | 42 | Casing | 2.44 | 2.84 | 2.87 | 17.448 | [12 empty] | Lift 5 (~3.5B): 18-2 m | 7.5 x 24kg bags Geotherm X GR grout to 100L water
|  | 41 | Casing | 2.44 | 5.28 | 5.31 | 15.008 |  |  | casing midpoint
|  | 40 | Casing | 2.44 | 7.72 | 7.75 | 12.568
|  | 39 | Casing | 2.44 | 10.16 | 10.19 | 10.128 |  |  | casing midpoint
|  | 38 | Casing | 2.44 | 12.6 | 12.63 | 7.688
|  | 37 | Casing | 2.44 | 15.04 | 15.07 | 5.248 |  | 13.066 | casing midpoint
|  | 36 | Casing | 2.44 | 17.48 | 17.51 | 2.808 | [5 empty] | 16.97 | Y | N | N | Y | N | 2
|  | 35 | Casing | 2.44 | 19.92 | 19.95 | 0.368 |  |  | casing midpoint | [9 empty] | Lift 4 (~4.5B): 38-18 m | 7.5 x 24kg bags Geotherm X GR grout to 100L water
|  | 34 | Casing | 2.44 | 22.36 | 22.39 | -2.072 | [5 empty] | 19.97 | Y | Y | Y | Y | Y | 5
|  | 33 | Casing | 2.44 | 24.8 | 24.83 | -4.512 |  |  | casing midpoint
|  | 32 | Casing | 2.44 | 27.24 | 27.27 | -6.952 | [5 empty] | 25.37 | Y | N | N | Y | N | 2
|  | 31 | Casing | 2.44 | 29.68 | 29.71 | -9.392 |  |  | casing midpoint
|  | 30 | Casing | 2.44 | 32.12 | 32.15 | -11.832 | [5 empty] | 30.27 | Y | Y | N | Y | N | 3
|  | 29 | Casing | 2.44 | 34.56 | 34.59 | -14.272 |  |  | casing midpoint
|  | 28 | Casing | 2.44 | 37 | 37.03 | -16.712 | [5 empty] | 37.37 | Y | N | N | N | N | 1
|  | 27 | Casing | 2.44 | 39.44 | 39.47 | -19.152 |  |  | casing midpoint |  |  | 38.97 | Y | Y | Y | Y | N | 4 | Lift 3 (~5B): 61-38 m | 7.5 x 24kg bags Geotherm X GR grout to 100L water
|  | 26 | Casing | 2.44 | 41.88 | 41.91 | -21.592
|  | 25 | Casing | 2.44 | 44.32 | 44.35 | -24.032 |  |  | casing midpoint
|  | 24 | Casing | 2.44 | 46.76 | 46.79 | -26.472
|  | 23 | Casing | 2.44 | 49.2 | 49.23 | -28.912 |  |  | casing midpoint |  |  | 48.37 | Y | Y | N | N | N | 2
|  | 22 | Casing | 2.44 | 51.64 | 51.67 | -31.352
|  | 21 | Casing | 2.44 | 54.08 | 54.11 | -33.792 |  | 54.066 | casing midpoint |  |  | 53.87 | Y | Y | N | N | N | 2
|  | 20 | Casing | 2.44 | 56.52 | 56.55 | -36.232 | 55.066
|  | 19 | Casing | 2.44 | 58.96 | 58.99 | -38.672 |  |  | casing midpoint
|  | 18 | Casing | 2.44 | 61.4 | 61.43 | -41.112 | [5 empty] | 61.37 | Y | Y | N | N | N | 2 | Lift 2 (~5B): 83.6-61 m | 7.5 x 24kg bags Geotherm X GR grout to 100L water
|  | 17 | Casing | 2.44 | 63.84 | 63.87 | -43.552 |  |  | casing midpoint
|  | 16 | Casing | 2.44 | 66.28 | 66.31 | -45.992
|  | 15 | Casing | 2.44 | 68.72 | 68.75 | -48.432 |  |  | casing midpoint
|  | 14 | Casing | 2.44 | 71.16 | 71.19 | -50.872
|  | 13 | Casing | 2.44 | 73.6 | 73.63 | -53.312 |  |  | casing midpoint
|  | 12 | Casing | 2.44 | 76.04 | 76.07 | -55.752 | [5 empty] | 74.47 | Y | N | N | Y | N | 2
|  | 11 | Casing | 2.44 | 78.48 | 78.51 | -58.192 |  |  | casing midpoint
|  | 10 | Casing | 2.44 | 80.92 | 80.95 | -60.632 | [12 empty] | Lift 1 (~2B): 92 - 83.6 m | 7.5 x 24kg bags Geotherm X GR grout to 100L water 2 lift complete
|  | 9 | Casing | 2.44 | 83.36 | 83.39 | -63.072 |  |  | casing midpoint |  |  | 81.07 | Y | Y | N | Y | Y | 4
|  | 8 | Casing | 2.44 | 85.8 | 85.83 | -65.512
|  | 7 | Casing | 2.44 | 88.24 | 88.27 | -67.952 |  |  | casing midpoint
|  | 6 | Casing | 2.44 | 90.68 | 90.71 | -70.392
|  | 5 | Casing | 2.44 | 93.12 | 93.15 | -72.832 |  |  | casing midpoint | [9 empty] | 96.0- 92.0 | Bentonite/ cement pellets
|  | 4 | Casing | 2.44 | 95.56 | 95.59 | -75.272 | [5 empty] | 94.57 | Y | Y | N | N | N | 2
|  | 3 | Casing | 2.44 | 98 | 98.03 | -77.712 | 96.066 |  | top of 1m sump casing | [9 empty] | 97.0- 96.0 | Bentonite pellets
|  | 2 | Screen | 1 | 99 | 99.03 | -78.712 |  |  |  |  | on 1m sump casing | [7 empty] | 100.0- 97.0 | 1-2mm MGS filter sand
|  | 1 | Sump | 1 | 100 | 100.03 | -79.712 |  |  | base of 1m sump casing
|  | Base | Plug/ End cap | 0 | 100 | 100.03 | -79.712 | [12 empty] | 101.8- 100.0 | MGS filter gravel
|  |  |  | Final hole depth (m) | 101.8 | m bgl
Note on F20: [Threaded comment] Your version of Excel allows you to read this threaded comment; however, any edits to it will get removed if the file is opened in a newer version of Excel. Learn more: https://go.microsoft.com/fwlink/?linkid=870924 Comment: Depth to top of casing #41 (below top of 24" Boode casing)
Note on J26: Kuras, Oliver: Top electrode on top cable
Note on J42: Kuras, Oliver: Bottom electrode on top cable
Note on I43: Kuras, Oliver: Top electrode on bottom cable
Note on I60: Kuras, Oliver: Bottom electrode on bottom cable
Note on M61: [Threaded comment] Your version of Excel allows you to read this threaded comment; however, any edits to it will get removed if the file is opened in a newer version of Excel. Learn more: https://go.microsoft.com/fwlink/?linkid=870924 Comment: Silixa BHA

## TH0413 (AECOM reported lengths)
UKGEOS Cheshire |  | TH0413 ERT/DTS borehole design sheet
[6 empty] | Nom length [ft] | Nom length [m] | Meas length [m]
Site: | TSP | Base plug |  |  |  |  | 0
Borehole: | TH0413 | carrier tube section length (joint-joint) |  |  |  |  | 2.44
| ERT-FO | screen length (joint-joint) |  |  |  |  | 1
monitoring BH
|  | Depth of TH0413 24" Boode casing below GL | [5 empty] | 0.03
|  | Elevation of TH0413 24" Boode casing [mAOD] | [5 empty] | 20.288
[5 empty] | Elevation of TH0420 ground surface |  |  | 20.082
[5 empty] | Depth of TH0420 base electrode below TH0420 ground surface |  |  | 95.86
[5 empty] | Target depth of TH0413 base electrode below TH0413 casing top to align with TH0420 |  |  | 96.066
Fracture log and backfill design
|  | Tube | Tube | Tube |  |  |  | Note: All depths are m below 24" Boode casing top |  |  |  |  | Note: All depths are m below 24" Boode casing top
Comments |  | Section no | Sect type | Section length (m) | Depth to base (blw Boode) | Depth to base (blw GL [m]) | Elevation at base (m AOD) | ERT BTM (deep) | ERT TOP (shallow) | Centralisers | Tremie stops (TBC) | FO cable | Depth (m) | Cali | Res | Temp | Cond | Flow | Score | Grout lifts | Backfill type
| Casing Length (mm) |  |  |  | 0.4 | 0.43 | 19.888 |  |  | casing midpoint
| 2445 | 42 | Casing | 2.44 | 2.84 | 2.87 | 17.448 | [12 empty] | Lift 5 (~1B): 18-2 m | 8.5 x 24kg bags Geotherm X GR grout to 100L water
| 2438 | 41 | Casing | 2.44 | 5.28 | 5.31 | 15.008 |  |  | casing midpoint
| 2444 | 40 | Casing | 2.44 | 7.72 | 7.75 | 12.568
| 2439 | 39 | Casing | 2.44 | 10.16 | 10.19 | 10.128 |  |  | casing midpoint
| 2440 | 38 | Casing | 2.44 | 12.6 | 12.63 | 7.688
| 2442 | 37 | Casing | 2.44 | 15.04 | 15.07 | 5.248 |  | 13.066 | casing midpoint
| 2437 | 36 | Casing | 2.44 | 17.48 | 17.51 | 2.808 | [5 empty] | 16.97 | Y | N | N | Y | N | 2
| 2440 | 35 | Casing | 2.44 | 19.92 | 19.95 | 0.368 |  |  | casing midpoint | [9 empty] | Lift 4 (~2B): 38-18 m | 8.5 x 24kg bags Geotherm X GR grout to 100L water
| 2441 | 34 | Casing | 2.44 | 22.36 | 22.39 | -2.072 | [5 empty] | 19.97 | Y | Y | Y | Y | Y | 5
| 2441 | 33 | Casing | 2.44 | 24.8 | 24.83 | -4.512 |  |  | casing midpoint
| 2442 | 32 | Casing | 2.44 | 27.24 | 27.27 | -6.952 | [5 empty] | 25.37 | Y | N | N | Y | N | 2
| 2440 | 31 | Casing | 2.44 | 29.68 | 29.71 | -9.392 |  |  | casing midpoint
| 2440 | 30 | Casing | 2.44 | 32.12 | 32.15 | -11.832 | [5 empty] | 30.27 | Y | Y | N | Y | N | 3
| 2443 | 29 | Casing | 2.44 | 34.56 | 34.59 | -14.272 |  |  | casing midpoint
| 2442 | 28 | Casing | 2.44 | 37 | 37.03 | -16.712 | [5 empty] | 37.37 | Y | N | N | N | N | 1
| 2441 | 27 | Casing | 2.44 | 39.44 | 39.47 | -19.152 |  |  | casing midpoint |  |  | 38.97 | Y | Y | Y | Y | N | 4 | Lift 3 (~3B): 60-38 m | 8.5 x 24kg bags Geotherm X GR grout to 100L water
| 2442 | 26 | Casing | 2.44 | 41.88 | 41.91 | -21.592
| 2442 | 25 | Casing | 2.44 | 44.32 | 44.35 | -24.032 |  |  | casing midpoint
| 2441 | 24 | Casing | 2.44 | 46.76 | 46.79 | -26.472
| 2439 | 23 | Casing | 2.44 | 49.2 | 49.23 | -28.912 |  |  | casing midpoint |  |  | 48.37 | Y | Y | N | N | N | 2
| 2437 | 22 | Casing | 2.44 | 51.64 | 51.67 | -31.352
| 2439 | 21 | Casing | 2.44 | 54.08 | 54.11 | -33.792 |  | 54.066 | casing midpoint |  |  | 53.87 | Y | Y | N | N | N | 2
| 2439 | 20 | Casing | 2.44 | 56.52 | 56.55 | -36.232 | 55.066
| 2438 | 19 | Casing | 2.44 | 58.96 | 58.99 | -38.672 |  |  | casing midpoint
| 2440 | 18 | Casing | 2.44 | 61.4 | 61.43 | -41.112 | [5 empty] | 61.37 | Y | Y | N | N | N | 2 | Lift 2 (~2B): 80-60 m | 8.5 x 24kg bags Geotherm X GR grout to 100L water
| 2438 | 17 | Casing | 2.44 | 63.84 | 63.87 | -43.552 |  |  | casing midpoint
| 2441 | 16 | Casing | 2.44 | 66.28 | 66.31 | -45.992
| 2439 | 15 | Casing | 2.44 | 68.72 | 68.75 | -48.432 |  |  | casing midpoint
| 2438 | 14 | Casing | 2.44 | 71.16 | 71.19 | -50.872
| 2444 | 13 | Casing | 2.44 | 73.6 | 73.63 | -53.312 |  |  | casing midpoint
| 2440 | 12 | Casing | 2.44 | 76.04 | 76.07 | -55.752 | [5 empty] | 74.47 | Y | N | N | Y | N | 2
| 2442 | 11 | Casing | 2.44 | 78.48 | 78.51 | -58.192 |  |  | casing midpoint
| 2442 | 10 | Casing | 2.44 | 80.92 | 80.95 | -60.632 | [12 empty] | Lift 1 (~2B): 92 - 80 m | 8.5 x 24kg bags Geotherm X GR grout to 100L water
| 2438 | 9 | Casing | 2.44 | 83.36 | 83.39 | -63.072 |  |  | casing midpoint |  |  | 81.07 | Y | Y | N | Y | Y | 4
| 2441 | 8 | Casing | 2.44 | 85.8 | 85.83 | -65.512
| 2441 | 7 | Casing | 2.44 | 88.24 | 88.27 | -67.952 |  |  | casing midpoint
| 2443 | 6 | Casing | 2.44 | 90.68 | 90.71 | -70.392
| 2380 | 5 | Casing | 2.44 | 93.12 | 93.15 | -72.832 |  |  | casing midpoint | [9 empty] | 96.0- 92.0 | Bentonite/ cement pellets
| 2443 | 4 | Casing | 2.44 | 95.56 | 95.59 | -75.272 | [5 empty] | 94.57 | Y | Y | N | N | N | 2
| 2443 | 3 | Casing | 2.44 | 98 | 98.03 | -77.712 | 96.066 |  | top of 1m sump casing | [9 empty] | 97.0- 96.0 | Bentonite pellets
| 945 | 2 | Screen | 1 | 99 | 99.03 | -78.712 |  |  |  |  | on 1m sump casing | [7 empty] | 100.0- 97.0 | 1-2mm MGS filter sand
| 941 | 1 | Sump | 1 | 100 | 100.03 | -79.712 |  |  | base of 1m sump casing
| 78 | Base | Plug/ End cap | 0 | 100 | 100.03 | -79.712 | [12 empty] | 101.8- 100.0 | MGS filter gravel | 101.70-100.30
Total Length (m) | 99.529 |  |  | Final hole depth (m) | 101.8 | m bgl
Distance from top of metal section of base ERT electrode to base of installation | [5 empty] | 3927 | mm
Note on F20: [Threaded comment] Your version of Excel allows you to read this threaded comment; however, any edits to it will get removed if the file is opened in a newer version of Excel. Learn more: https://go.microsoft.com/fwlink/?linkid=870924 Comment: Depth to top of casing #41 (below top of 24" Boode casing)
Note on J26: Kuras, Oliver: Top electrode on top cable
Note on J42: Kuras, Oliver: Bottom electrode on top cable
Note on I43: Kuras, Oliver: Top electrode on bottom cable
Note on I60: Kuras, Oliver: Bottom electrode on bottom cable
Note on M61: [Threaded comment] Your version of Excel allows you to read this threaded comment; however, any edits to it will get removed if the file is opened in a newer version of Excel. Learn more: https://go.microsoft.com/fwlink/?linkid=870924 Comment: Silixa BHA

## TH0413 (calculated hang depth)
UKGEOS Cheshire |  | TH0413 ERT/DTS borehole design sheet
[6 empty] | Nom length [ft] | Nom length [m] | Meas length [m]
Site: | TSP | Base plug | [5 empty] | As shown in column E
Borehole: | TH0413 | carrier tube section length (joint-joint) | [5 empty] | As shown in column E
| ERT-FO | screen length (joint-joint) | [5 empty] | As shown in column E
monitoring BH
|  | Depth of TH0413 24" Boode casing below GL | [5 empty] | 0.03 | m
|  | Elevation of TH0413 24" Boode casing [mAOD] | [5 empty] | 20.288 | m
[5 empty] | Elevation of TH0420 ground surface |  |  | 20.082 | m
[5 empty] | Depth of TH0420 base electrode below TH0420 ground surface |  |  | 95.86 | m
[5 empty] | Target depth of TH0411 base electrode below TH0411 casing top to align with TH0420 |  |  | 96.066 | m
[5 empty] | Elevation of top of exposed steel section of base ERT electrode |  |  | -75.778 | m AOD
Fracture log and backfill design
|  | Tube | Tube | Tube |  |  |  | Note: All depths are m below 24" Boode casing top |  |  |  |  | Note: All depths are m below 24" Boode casing top
Comments |  | Section no | Sect type | Section length (m) | Depth to base (blw Boode) | Depth to base (blw GL [m]) | Elevation at base (m AOD) | ERT BTM (deep) | ERT TOP (shallow) | Centralisers | Tremie stops (TBC) | FO cable | Depth (m) | Cali | Res | Temp | Cond | Flow | Score | Grout lifts | Backfill type | Actual depths
[5 empty] | 0.464 | 0.494 | 19.824 |  |  | casing midpoint | [9 empty] | 5.8 to 2 m | 1.5 mixes or 272 L (311 mm OD hole) | 5.80-2.28
|  | 42 | Casing | 2.445 | 2.909 | 2.939 | 17.379 | [12 empty] | Lift 6 (~2.6B): 15-5.8 m | 7.5 x 24kg bags Geotherm X GR grout to 100L water- assuming 5 m per lift | 15.60-5.80
|  | 41 | Casing | 2.438 | 5.347 | 5.377 | 14.941 |  |  | casing midpoint
|  | 40 | Casing | 2.444 | 7.791 | 7.821 | 12.497
|  | 39 | Casing | 2.439 | 10.23 | 10.26 | 10.058 |  |  | casing midpoint
|  | 38 | Casing | 2.44 | 12.67 | 12.7 | 7.618 | [12 empty] | Lift 5 (~1B): 20-15 m | 7.5 x 24kg bags Geotherm X GR grout to 100L water- assuming 5 m per lift | 19.05-15.60
|  | 37 | Casing | 2.442 | 15.112 | 15.142 | 5.176 |  | 13.066 | casing midpoint
|  | 36 | Casing | 2.437 | 17.549 | 17.579 | 2.739 | [5 empty] | 16.97 | Y | N | N | Y | N | 2
|  | 35 | Casing | 2.44 | 19.989 | 20.019 | 0.299 |  |  | casing midpoint
|  | 34 | Casing | 2.441 | 22.43 | 22.46 | -2.142 | [5 empty] | 19.97 | Y | Y | Y | Y | Y | 5 | Lift 4 (~4.5B): 40 -20.4 m | 7.5 x 24kg bags Geotherm X GR grout to 100L water- assuming 5 m per lift | 40.35-19.05
|  | 33 | Casing | 2.441 | 24.871 | 24.901 | -4.583 |  |  | casing midpoint
|  | 32 | Casing | 2.442 | 27.313 | 27.343 | -7.025 | [5 empty] | 25.37 | Y | N | N | Y | N | 2
|  | 31 | Casing | 2.44 | 29.753 | 29.783 | -9.465 |  |  | casing midpoint
|  | 30 | Casing | 2.44 | 32.193 | 32.223 | -11.905 | [5 empty] | 30.27 | Y | Y | N | Y | N | 3
|  | 29 | Casing | 2.443 | 34.636 | 34.666 | -14.348 |  |  | casing midpoint
|  | 28 | Casing | 2.442 | 37.078 | 37.108 | -16.79 | [5 empty] | 37.37 | Y | N | N | N | N | 1
|  | 27 | Casing | 2.441 | 39.519 | 39.549 | -19.231 |  |  | casing midpoint |  |  | 38.97 | Y | Y | Y | Y | N | 4 | Lift 3 (~4.5B): 60-40.3 m | 7.5 x 24kg bags Geotherm X GR grout to 100L water- assuming 5 m per lift | 59.7-40.35
|  | 26 | Casing | 2.442 | 41.961 | 41.991 | -21.673
|  | 25 | Casing | 2.442 | 44.403 | 44.433 | -24.115 |  |  | casing midpoint
|  | 24 | Casing | 2.441 | 46.844 | 46.874 | -26.556
|  | 23 | Casing | 2.439 | 49.283 | 49.313 | -28.995 |  |  | casing midpoint |  |  | 48.37 | Y | Y | N | N | N | 2
|  | 22 | Casing | 2.437 | 51.72 | 51.75 | -31.432
|  | 21 | Casing | 2.439 | 54.159 | 54.189 | -33.871 |  | 54.066 | casing midpoint |  |  | 53.87 | Y | Y | N | N | N | 2
|  | 20 | Casing | 2.439 | 56.598 | 56.628 | -36.31 | 55.066
|  | 19 | Casing | 2.438 | 59.036 | 59.066 | -38.748 |  |  | casing midpoint
|  | 18 | Casing | 2.44 | 61.476 | 61.506 | -41.188 | [5 empty] | 61.37 | Y | Y | N | N | N | 2 | Lift 2 (~2B): 84-60 m | 7.5 x 24kg bags Geotherm X GR grout to 100L water | 83.6-59.7
|  | 17 | Casing | 2.438 | 63.914 | 63.944 | -43.626 |  |  | casing midpoint
|  | 16 | Casing | 2.441 | 66.355 | 66.385 | -46.067
|  | 15 | Casing | 2.439 | 68.794 | 68.824 | -48.506 |  |  | casing midpoint
|  | 14 | Casing | 2.438 | 71.232 | 71.262 | -50.944
|  | 13 | Casing | 2.444 | 73.676 | 73.706 | -53.388 |  |  | casing midpoint
|  | 12 | Casing | 2.44 | 76.116 | 76.146 | -55.828 | [5 empty] | 74.47 | Y | N | N | Y | N | 2
|  | 11 | Casing | 2.442 | 78.558 | 78.588 | -58.27 |  |  | casing midpoint
|  | 10 | Casing | 2.442 | 81 | 81.03 | -60.712 | [12 empty] | Lift 1 (~2B): 92 - 84 m | 8.5 x 24kg bags Geotherm X GR grout to 100L water | 91.95-83.6
|  | 9 | Casing | 2.438 | 83.438 | 83.468 | -63.15 |  |  | casing midpoint |  |  | 81.07 | Y | Y | N | Y | Y | 4
|  | 8 | Casing | 2.441 | 85.879 | 85.909 | -65.591
|  | 7 | Casing | 2.441 | 88.32 | 88.35 | -68.032 |  |  | casing midpoint
|  | 6 | Casing | 2.443 | 90.763 | 90.793 | -70.475
|  | 5 | Casing | 2.38 | 93.143 | 93.173 | -72.855 |  |  | casing midpoint | [9 empty] | 96.0- 92.0 | Bentonite/ cement pellets | 96.0-91.95
|  | 4 | Casing | 2.443 | 95.586 | 95.616 | -75.298 | [5 empty] | 94.57 | Y | Y | N | N | N | 2
|  | 3 | Casing | 2.443 | 98.029 | 98.059 | -77.741 | 96.066 |  | top of 1m sump casing | [9 empty] | 97.0- 96.0 | Bentonite pellets | 97.10-96.0
|  | 2 | Screen | 0.945 | 98.974 | 99.004 | -78.686 |  |  |  |  | on 1m sump casing | [7 empty] | 100.0- 97.0 | 1-2mm MGS filter sand | 100.03-97.10
|  | 1 | Sump | 0.941 | 99.915 | 99.945 | -79.627 |  |  | base of 1m sump casing
|  | Base | Plug/ End cap | 0.078 | 99.993 | 100.023 | -79.705 | [12 empty] | 101.8- 100.0 | MGS filter gravel | 101.70-100.03
|  |  |  | Distance from base of installation to base ERT electrode | 3.927 | m
|  |  |  | Actual total installation length | 99.529 | m
|  |  |  | Actual length of casing above base ERT electrode | 95.602 | m
|  |  |  | Reqd depth of top of installation below top of 24" Boode casing | 0.464 | m
|  |  |  | Actual depth of top of installation below top of 24" Boode casing | 0.464 | m
|  |  |  | Final hole depth prior to completion (m) | 101.8 | m bgl
Note on J27: Kuras, Oliver: Top electrode on top cable
Note on J43: Kuras, Oliver: Bottom electrode on top cable
Note on I44: Kuras, Oliver: Top electrode on bottom cable
Note on I61: Kuras, Oliver: Bottom electrode on bottom cable
Note on M62: [Threaded comment] Your version of Excel allows you to read this threaded comment; however, any edits to it will get removed if the file is opened in a newer version of Excel. Learn more: https://go.microsoft.com/fwlink/?linkid=870924 Comment: Silixa BHA