## TH0418 final design 07-06-23
Backfill design for Waterloo 401 MLS TH0418
Backfill depth checksums (m)
| Thermal grout | 10.5
| gravel | 10.5
| 1-2mm filter sand | 30.5
| Mikolit 300 | 47
| Sharp sand | 1
| Totals | 99.5 |  | OK
NOTE: Depth units are meters below 24" Boode casing top | [6 empty] | These are suggested values only: AECOM to decide
Assumed Borehole diameter (mm) | Port Depth in ft | Port depth in m | Approx. Port Depth in m | Large (C3) Fracture Depths (m) | Backfill depth (m ) | Nearest ERT electrodes to ports (m bct) | Centraliser base depth (m bct) | Tremmie base levels | Backfill stop point for tremmie level
[5 empty] | Geotherm GX grout from 11.0 to 0.5m | Top ERT electrode at 12.90 m bct | 11 | 14 | 16
1m of sharp sand from 12.0 to 11.0m
200mm | Seal |  |  | 17 | 13.4m Bentonite pellets (Mikolit 300) from 25.4 to 12.0 m |  | 22 | 25 | 27
| 88.5 | 26.9748 | 24.5 |  | 3.0 m of 1-2mm sand filter pack from 28.4 to 25.4 m | 28,29
|  |  |  | 29.2 | 1.5 m of 6-10mm Derby gravel from 29.9 to 28.4 m
0.5m of 1-2mm filter sand from 30.4 to 29.9 m
| Seal |  |  |  | 2.4m Bentonite pellets (Mikolit 300) from 32.8 to 30.4 m |  | 31.6 | 35 | 37
| 112 | 34.1376 | 36.5 |  | 3.0 m of 1-2mm sand filter pack from 35.8 to 32.8 m
|  |  |  | 36.5 | 1.5 m of 6-10mm Derby gravel from 37.3 to 35.8 m
[5 empty] | 0.5m of 1-2mm filter sand from 37.8 to 37.3 m | 41,42
| Seal |  |  |  | 6.7m Bentonite pellets (Mikolit 300) from 44.5 to 37.8 m |  | 41.15 | 44 | 46
| 152.5 | 46.482 |  |  | 4.0m of 1-2mm filter sand from 48.5 to 44.5 m
|  |  | 50 | 49.2 | 1.5 m of 4-10mm MGS gravel from 50.0 to 48.5 m
[5 empty] | 1.0m of 1-2mm filter sand from 51.0 to 50.0 m | 50,51
| Seal |  |  |  | 5.0 m Bentonite pellets (Mikolit 300) from 56.0 m to 51.0 m | Top of lower ERT string at 54.90 m bct, base of next at 53.90 m bct | 53.5 | 57 | 59
| 191 | 58.2168 | 59 |  | 4.4 m of 1-2mm sand filter pack from 60.4 to 56.0 m | 57,58
|  |  |  | 61.6 | 2.0 m of 4-10mm MGS gravel from 62.4 to 60.4 m
0.5m of 1-2mm filter sand from 62.9 to 62.4 m
| Seal |  |  |  | 3.6m Bentonite pellets (Mikolit 300) from 66.5 to 62.9 m |  | 64.7 | 68 | 70
| 224.5 | 68.4276 | 68.5 | none | 4 m of 1-2mm sand filter pack from 70.5 to 66.5 m | 68,69
| Seal |  |  |  | 4.5m Bentonite pellets (Mikolit 300) from 75.0 to 70.5 m |  | 72.75 | 76 | 78
| 251 | 76.5048 | 76.5 |  | 3.1 m of 1-2mm sand filter pack from 78.1 to 75.0 m | 76,77
|  |  |  | 79.4 | 2.0 m of 4-10mm MGS gravel from 80.1 to 78.1 m
0.5m of 1-2mm filter sand from 80.6 to 80.1 m
| Seal |  |  |  | 3.4m Bentonite pellets (Mikolit 300) from 84.0 to 80.6 m |  | 82.3 | 86 | 88
| 280.5 | 85.4964 | 92.5 | none | 3.0m of 1-2mm sand filter pack from 87.0 to 84.0 m | 85,86
| Seal |  |  |  | 8.0m Bentonite pellets (Mikolit 300) from 95.0 to 87.0 m | Base ERT electrode at 95.90m below 24" casing top | 91 | 94 | 96
| 317 | 96.6216 |  |  | 3.0m of 1-2mm filter sand from 98.0 to 95.0 m | Centraliser above Silixa BHA | 99
|  |  |  | 103.3 | 2.0 m of 4-10mm MGS gravel from base to 98.0 m | Centraliser below Silixa BHA | 100
MLS Base plug at 100m bct
Note on E44: [Threaded comment] Your version of Excel allows you to read this threaded comment; however, any edits to it will get removed if the file is opened in a newer version of Excel. Learn more: https://go.microsoft.com/fwlink/?linkid=870924 Comment: Fracture is below base of reamed borehole