## TH0419 final design 30-06-23
Backfill design for Waterloo 401 MLS TH0419
Note that all depth measurements are referenced to the 24" Boode casing top
Backfill depth checksums (m)
| Thermal grout | 11.5
| gravel | 12.6
| 1-2mm filter sand | 31.8
| Mikolit 300 | 40.2
| Sharp sand | 1
| Totals | 97.1 |  | OK
These are suggested values only: AECOM to decide
Assumed Borehole diameter (mm) | Adjusted port depth (Solinst sheet) in ft | Final adjusted port depth in m bct | Approx. Port Depth in m | Large Fracture Depths (m bct) red= class 3 | Backfill depths (m bct) | Nearest ERT electrodes to ports (m bct) | Centraliser base depth (m bct) | Tremmie base levels | Backfill stop point for tremmie level
Geotherm GX grout from 12.0 to 0.5m
1m of sharp sand from 13.0 to 12.0m
[5 empty] | 2.0 m Bentonite pellets (Mikolit 300) from 15.0 to 13.0 m |  | 14 | 17 | 19
[5 empty] | 0.5m of 1-2mm filter sand from 15.5 to 15.0 m | Top ERT electrode at 12.99 mbgl
|  |  |  | 16.5, 17.0, 17.9 | 3.0m of 6-10mm Derby gravel from 18.5 to 15.5 m
| 65 | 19.812 | 16.5 | 19.2 | 2.5m of 1-2mm sand filter pack from 21.0 to 18.5 m | 19, 20
200mm |  |  |  | 23.5 | 2.5m Bentonite pellets (Mikolit 300) from 23.5 to 21.0 m |  | 22.25 | 25 | 27
| 82.5 | 25.146 | 24.5 |  | 3.0 m of 1-2mm sand filter pack from 26.5 to 23.5 m | 25, 26
|  |  |  | poss 26.9, 27.4 | 1.5 m of 6-10mm Derby gravel from 28.0 to 26.5 m
0.5m of 1-2mm filter sand from 28.5 to 28.0 m
|  |  |  | 29.7 | 3.0m Bentonite pellets (Mikolit 300) from 31.5 to 28.5 m |  | 30 | 33 | 35
|  |  | 36.5 |  | 0.5m of 1-2mm sand filter pack from 32.0 to 31.5 m
|  |  |  | 32.2, 32.5, 32.8, 33.0, 33.7, 34.4 | 3.0 m of 6-10mm Derby gravel from 35.0 to 32.0 m
| 120 | 36.576 |  |  | 3.0m of 1-2mm filter sand from 38.0 to 35.0 m | 36, 37
|  |  |  | 44.2, poss 48.0 | 11.0m Bentonite pellets (Mikolit 300) from 49.0 to 38.0 m |  | 43.5 | 47 | 49
| 167.5 | 51.054 | 50 | none | 4.0 m of 1-2mm sand filter pack from 53.0 to 49.0 m | 51, 52
[5 empty] | 3.0 m Bentonite pellets (Mikolit 300) from 56.0 m to 53.0 m | Top of lower ERT string at 54.99 mbgl, base of next at 53.99 mbgl | 54.5 | 58 | 60
| 190 | 57.912 | 59 | 56.8 | 3.8 m of 1-2mm sand filter pack from 59.8 to 56.0 m | 57,58
|  |  |  | 61.3 | 3.0 m of 4-10mm MGS gravel from 62.8 to 59.8 m
0.5m of 1-2mm filter sand from 63.3 to 62.8 m
[5 empty] | 3.2m Bentonite pellets (Mikolit 300) from 66.5 to 63.3 m |  | 65 | 68 | 70
| 224.5 | 68.4276 | 68.5 | none | 4 m of 1-2mm sand filter pack from 70.5 to 66.5 m | 68, 69
|  |  |  | 71.1 | 4.5m Bentonite pellets (Mikolit 300) from 75.0 to 70.5 m |  | 72.75 | 76 | 78
| 253 | 77.1144 | 76.5 |  | 4.0 m of 1-2mm sand filter pack from 79.0 to 75.0 m | 77, 78
|  |  |  | 78.1, 79.5, 80.0 | 2.0 m of 4-10mm MGS gravel from 81.0 to 79.0 m
0.5m of 1-2mm filter sand from 81.5 to 81.0 m
[5 empty] | 8.5m Bentonite pellets (Mikolit 300) from 90.0 to 81.5 m |  | 85.75 | 89 | 91
| 303.5 | 92.5068 | 92.5 |  | 5 m of 1-2mm sand filter pack from 95.0 to 90.0 m | 92, 93
[5 empty] | 2.5m Bentonite pellets (Mikolit 300) from 97.5 to 95.0 m | Base ERT electrode at 95.99m below 24" casing top | 96.25 | n/a | n/a
[5 empty] | 4-10mm MGS gravel from base to 97.5 m | Centraliser below Silixa BHA | 97
MLS Base plug at 97m