## TH0420 backfill design 09-11-22
Backfill design for Waterloo 401 MLS TH0420
Backfill depth checksums (m) |  |  |  |  | NOTES:
|  | at 218mm diameter |  | at 305mm diameter | The depths given below are relative to the height datum used for wireline logging.
| Gap MLS top to GL | n/a |  | 0.5 | If a different datum is used depths would need to be adjusted accordingly
| Thermal grout | 0 |  | 8
| gravel | 10.3 |  | 2.5
| 1-2mm filter sand | 28.5 |  | 4
| Mikolit 300 | 43 |  | 2
| Sharp sand | 0 |  | 1
| Totals | 81.8 | 0 | 17.5
|  | Grand total checksum |  | 99.8
These are suggested values only: AECOM to decide
Assumed Borehole diameter (mm) | Port Depth in ft | Port depth in m | Approx. Port Depth in m | Large Fracture Depths (m) | Backfill design | Nearest ERT electrodes to ports (m bgl) | Centraliser base depth (m bgl) | Tremmie pull- up staging points | Backfill stop point for tremmie stage point
305mm |  |  |  |  | High thermal conductivity sand-bentonite grout (>1.3W/m/K) from 8.5 to 0.5m
1m of sharp sand from 9.5 to 8.5m
1m of 1-2mm filter sand from 10.5 to 9.5 m
| Seal |  |  |  | 2.0 m Bentonite pellets (Mikolit 300) from 12.5 to 10.5 m |  | 11 | 13 | 14
[5 empty] | 0.5m of 1-2mm filter sand from 13.0 to 12.5 m | Top ERT electrode at 13 mbgl
2.5m of 6-10mm Derby gravel from 15.5 to 13.0 m
| 54 | 16.4592 | 16.5 | ~14 | 2.5m of 1-2mm sand filter pack from 18.0 to 15.5 m | 16, 17
218mm | Seal |  |  |  | 5.0m Bentonite pellets (Mikolit 300) from 23.0 to 18.0 m |  | 20.5 | 23 | 25
| 80.5 | 24.5364 | 24.5 |  | 3.5 m of 1-2mm sand filter pack from 26.5 to 23.0 m | 24, 25
|  |  |  | 27.1 | 1.5 m of 6-10mm Derby gravel from 28.0 to 26.5 m
0.5m of 1-2mm filter sand from 28.5 to 28.0 m
| Seal |  |  | 31.3, 33 | 5.5m Bentonite pellets (Mikolit 300) from 34.0 to 28.5 m |  | 31 | 34 | 36
| 117 | 35.6616 | 36.5 |  | 3.0 m of 1-2mm sand filter pack from 37.0 to 34.0 m | 35, 36
|  |  |  | 37.7-39.2 | 3 m of 6-10mm Derby gravel from 40.0 to 37.0 m
0.5m of 1-2mm filter sand from 40.5 to 40.0 m
| Seal |  |  | 46.7 | 7.5m Bentonite pellets (Mikolit 300) from 48.0 to 40.5 m |  | 44 | 47 | 49
| 165.5 | 50.4444 | 50 | none | 4 m of 1-2mm sand filter pack from 52.0 to 48.0 m | 50, 51
| Seal |  |  | 54.5 | 4.0 m Bentonite pellets (Mikolit 300) from 56.0 m to 52.0 m | Top of lower ERT string at 55 mbgl, base of next at 54 mbgl | 54 | 57 | 59
| 189 | 57.6072 | 59 |  | 3.5 m of 1-2mm sand filter pack from 59.5 to 56.0 m | 57,58
|  |  |  | 60, 61.5 | 2.5 m of 4-10mm MGS gravel from 62.0 to 59.5 m
0.5m of 1-2mm filter sand from 62.5 to 62.0 m
| Seal |  |  |  | 4.0m Bentonite pellets (Mikolit 300) from 66.5 to 62.5 m |  | 64.5 | 67 | 69
| 224.5 | 68.4276 | 68.5 | none | 4 m of 1-2mm sand filter pack from 70.5 to 66.5 m | 68, 69
| Seal |  |  | 73.5 | 4.5m Bentonite pellets (Mikolit 300) from 75.0 to 70.5 m |  | 73 | 76 | 78
| 251 | 76.5048 | 76.5 | 79 | 3.0 m of 1-2mm sand filter pack from 78.0 to 75.0 m | 76, 77
1.5 m of 4-10mm MGS gravel from 79.5 to 78.0 m
0.5m of 1-2mm filter sand from 80.0 to 79.5 m
| Seal |  |  |  | 10.0m Bentonite pellets (Mikolit 300) from 90.0 to 80.0 m |  | 85 | 88 | 90
| 303.5 | 92.5068 | 92.5 | none | 5 m of 1-2mm sand filter pack from 95.0 to 90.0 m | 92, 93
| Seal |  |  |  | 2.5m Bentonite pellets (Mikolit 300) from 97.5 to 95.0 m | Base ERT electrode at 96m bgl |  | 97 | 99
[5 empty] | 0.5m of 1-2mm filter sand from 98.0 to 97.5 m | Centraliser above Silixa BHA | 97.6
|  |  |  | 98.7 | 1.7 m of 4-10mm MGS gravel from 99.8 to 98.0 m | Centraliser below Silixa BHA | 98.6
Base FO BHA at 98.6m
MLS Base plug top at 99.06m