## TH0405 (actual casing lengths)
UKGEOS Cheshire |  | TH0405 Bedrock borehole design sheet
[6 empty] | Nom length [ft] | Nom length [m] | Meas length [m]
Site: | TSP | Base plug |  |  |  |  | 0.3
Borehole: | TH0405 | carrier tube section length (joint-joint) |  |  |  |  | 4.93
| Bedrock | screen length (joint-joint) |  |  |  |  | n/a
|  | Depth of TH0405 24" Boode casing below GL | [5 empty] | 0.07 | m
|  | Elevation of TH0405 24" Boode casing [mAOD] | [5 empty] | 20.049 | m
[5 empty] | Elevation of TH0420 ground surface |  |  | 20.082 | m AOD
[5 empty] | Depth of TH0420 base electrode below TH0420 ground surface |  |  | 95.86 | m
[5 empty] | Target depth of TH0405 base electrode below TH0405 casing top to align with TH0420 |  |  | 13.827 | m
[5 empty] | Elevation of top of exposed steel section of base ERT electrode |  |  |  | m AOD
|  | Tube | Tube | Tube |  |  |  | Note: All depths are m below 24" Boode casing top
Comments |  | Section no | Sect type | Section length (m) | Depth to base (blw Boode) | Depth to base (blw GL [m]) | Elevation at base (m AOD) | ERT BTM (deep) | ERT TOP (shallow) | Active FO cable | Centraliser locations | Comments
[5 empty] | -0.073 | [6 empty] | Prior to cutting down, top of top 200mm casing element needs to be hung 0.073m above top of 24" casing
|  | 4 | Casing | 4.926 | 4.853 | 4.923 | 15.196 |  |  |  | 1m from top and base | Top casing element will be cut down to the required height (0.5m below 24" casing top) after installation
|  | 3 | Casing | 4.926 | 9.779 | 9.849 | 10.27 |  |  |  | 1m from top and base | Note: Centraliser spacing can be changed if needed however this must be agreed with BGS first
|  | 2 | Casing | 4.927 | 14.706 | 14.776 | 5.343 |  |  |  | 1m from top and base
|  | 1 | Casing | 0.294 | 15 | 15.07 | 5.049 | 13.827 |  | 14.60 to 13.80 | 1m from top and 14.95 to 14.65
|  |  |  | Distance from base of installation to base ERT electrode | 1.173 | m
|  |  |  | Actual total installation length | 15.073 | m
|  |  |  | Actual length of casing above base ERT electrode | 13.9 | m
|  |  |  | Reqd depth of top of installation below top of 24" Boode casing | -0.073 | m | i.e. 7.3cm above casing top.
|  |  |  | Actual depth of top of installation below top of 24" Boode casing | TBC | m
|  |  |  | Final hole depth prior to completion (m) | TBC | m bgl
Note on E22: [Threaded comment] Your version of Excel allows you to read this threaded comment; however, any edits to it will get removed if the file is opened in a newer version of Excel. Learn more: https://go.microsoft.com/fwlink/?linkid=870924 Comment: Top casing element will be cut down to the required height (0.5m below 24" casing top) after installation
Note on I25: [Threaded comment] Your version of Excel allows you to read this threaded comment; however, any edits to it will get removed if the file is opened in a newer version of Excel. Learn more: https://go.microsoft.com/fwlink/?linkid=870924 Comment: Depth to top of metal section on base electrode of bottom ERT cable Reply: Note that base ERT electrode is 1m higher to avoid base centraliser
Note on K25: [Threaded comment] Your version of Excel allows you to read this threaded comment; however, any edits to it will get removed if the file is opened in a newer version of Excel. Learn more: https://go.microsoft.com/fwlink/?linkid=870924 Comment: Silixa BHA